## Sheet1
# Software name: created by ROTRIX | Device Name: test device | Motor Model: MN3508 KV380 | Propeller Model:T-MOTOR 14*4.8CF
# Test conducted by: Bala | Powertrain Name: test prowertrain | ESC Model: Air 20A 3-4S ESC | Battery Voltage and Capacity: None | Battery : 3-6S
# Generated On: 07-06-2026
Throttle | Voltage (V) | Current (A) | Power (W) | Thrust (G) | RPM | Efficiency (G/W) | Temperature (℃)
50% | 14.8 | 1.3 | 19.24 | 350 | 2700 | 18.19 | 43
65% | 14.8 | 2.9 | 42.92 | 560 | 3500 | 13.05 | 43
75% | 14.8 | 4 | 59.2 | 700 | 4000 | 11.82 | 43
85% | 14.8 | 5.2 | 76.96 | 840 | 4500 | 10.91 | 43
100% | 14.8 | 6.3 | 93.24 | 940 | 4700 | 10.08 | 43