## MN3508 380
# Software name: created by ROTRIX | Device Name: test device | Motor Model: MN3508 KV380 | Propeller Model:T-MOTOR 14*4.8CF
# Test conducted by: Bala | Powertrain Name: test prowertrain | ESC Model: Air 20A 3-4S ESC | Battery Voltage and Capacity: None | Battery : 3-6S
# Generated On: 07-06-2026
Throttle | Voltage (V) | Current (A) | Power (W) | Thrust (G) | RPM | Efficiency (G/W) | Temperature (℃)
50% | 14.8 | 1.3 | 19.24 | 350 | 2700 | 18.19 | 43
65% | 14.8 | 2.9 | 42.92 | 560 | 3500 | 13.05 | 43
75% | 14.8 | 4 | 59.2 | 700 | 4000 | 11.82 | 43
85% | 14.8 | 5.2 | 76.96 | 840 | 4500 | 10.91 | 43
100% | 14.8 | 6.3 | 93.24 | 940 | 4700 | 10.08 | 43
# Software name: created by ROTRIX | Device Name: test device | Motor Model: MN3508 KV380 | Propeller Model: T-MOTOR P15*5 Prop
# Test conducted by: Bala | Powertrain Name: test prowertrain | ESC Model: Air 20A 3-4S ESC | Battery Voltage and Capacity: None | Battery : 3-6S
# Generated On: 7-06-2026
Throttle | Voltage (V) | Current (A) | Power (W) | Thrust (G) | RPM | Efficiency (G/W) | Temperature (℃)
50% | 14.8 | 1.6 | 23.68 | 430 | 2600 | 18.16 | 45
65% | 14.8 | 3.4 | 50.32 | 670 | 3400 | 13.31 | 45
75% | 14.8 | 5 | 74 | 820 | 3800 | 11.08 | 45
85% | 14.8 | 6.4 | 94.72 | 1000 | 4200 | 10.56 | 45
100% | 14.8 | 7.5 | 111 | 1100 | 4500 | 9.91 | 45
# Software name: created by ROTRIX | Device Name: test device | Motor Model: MN3508 KV380 | Propeller Model:T-MOTOR 16*5.4CF
# Test conducted by: Bala | Powertrain Name: test prowertrain | ESC Model: Air 20A 3-4S ESC | Battery Voltage and Capacity: None | Battery : 3-6S
# Generated On: 07-06-2026
Throttle | Voltage (V) | Current (A) | Power (W) | Thrust (G) | RPM | Efficiency (G/W) | Temperature (℃)
50% | 14.8 | 2 | 29.6 | 440 | 2500 | 14.86 | 46
65% | 14.8 | 3.9 | 57.72 | 700 | 3300 | 12.13 | 46
75% | 14.8 | 5.9 | 87.32 | 900 | 4000 | 10.31 | 46
85% | 14.8 | 7.6 | 112.48 | 1100 | 4500 | 9.78 | 46
100% | 14.8 | 9 | 133.2 | 1220 | 4800 | 9.16 | 46
# Software name: created by ROTRIX | Device Name: test device | Motor Model: MN3508 KV380 | Propeller Model:T-MOTOR 12*4CF
# Test conducted by: Bala | Powertrain Name: test prowertrain | ESC Model: Air 20A 3-4S ESC | Battery Voltage and Capacity: None | Battery : 3-6S
# Generated On: 07-06-2026
Throttle | Voltage (V) | Current (A) | Power (W) | Thrust (G) | RPM | Efficiency (G/W) | Temperature (℃)
50% | 22.2 | 1.7 | 37.74 | 430 | 4400 | 11.39 | 40
65% | 22.2 | 3.2 | 71.04 | 660 | 5400 | 9.29 | 40
75% | 22.2 | 4.6 | 102.12 | 870 | 6200 | 8.52 | 40
85% | 22.2 | 6.1 | 135.42 | 1040 | 6800 | 7.68 | 40
100% | 22.2 | 7.1 | 157.62 | 1160 | 7300 | 7.36 | 40
# Software name: created by ROTRIX | Device Name: test device | Motor Model: MN3508 KV380 | Propeller Model:T-MOTOR 13*4.4CF
# Test conducted by: Bala | Powertrain Name: test prowertrain | ESC Model: Air 20A 3-4S ESC | Battery Voltage and Capacity: None | Battery : 3-6S
# Generated On: 07-06-2026
Throttle | Voltage (V) | Current (A) | Power (W) | Thrust (G) | RPM | Efficiency (G/W) | Temperature (℃)
50% | 22.2 | 2.1 | 46.62 | 550 | 4300 | 11.8 | 47
65% | 22.2 | 3.7 | 82.14 | 810 | 5300 | 9.86 | 47
75% | 22.2 | 5.5 | 122.1 | 1000 | 6000 | 8.19 | 47
85% | 22.2 | 7.1 | 157.62 | 1300 | 6700 | 8.25 | 47
100% | 22.2 | 8.4 | 186.48 | 1380 | 7040 | 7.4 | 47
# Software name: created by ROTRIX | Device Name: test device | Motor Model: MN3508 KV380 | Propeller Model:T-MOTOR 14*4.8CF
# Test conducted by: Bala | Powertrain Name: test prowertrain | ESC Model: Air 20A 3-4S ESC | Battery Voltage and Capacity: None | Battery : 3-6S
# Generated On: 07-06-2026
Throttle | Voltage (V) | Current (A) | Power (W) | Thrust (G) | RPM | Efficiency (G/W) | Temperature (℃)
50% | 22.2 | 2.9 | 64.38 | 710 | 4300 | 11.03 | 63
65% | 22.2 | 5.3 | 117.66 | 1100 | 5300 | 9.35 | 63
75% | 22.2 | 7.5 | 166.5 | 1350 | 5700 | 8.11 | 63
85% | 22.2 | 9.8 | 217.56 | 1580 | 6000 | 7.26 | 63
100% | 22.2 | 11.5 | 255.3 | 1730 | 6500 | 6.78 | 63
# Software name: created by ROTRIX | Device Name: test device | Motor Model: MN3508 KV380 | Propeller Model: T-MOTOR 15*5CF
# Test conducted by: Bala | Powertrain Name: test prowertrain | ESC Model: Air 20A 3-4S ESC | Battery Voltage and Capacity: None | Battery : 3-6S
# Generated On: 07-06-2026
Throttle | Voltage (V) | Current (A) | Power (W) | Thrust (G) | RPM | Efficiency (G/W) | Temperature (℃)
50% | 22.2 | 3.6 | 79.92 | 820 | 3900 | 10.26 | 70
65% | 22.2 | 6.1 | 135.42 | 1200 | 4800 | 8.86 | 70
75% | 22.2 | 9.5 | 210.9 | 1500 | 5300 | 7.11 | 70
85% | 22.2 | 11.3 | 250.86 | 1700 | 5700 | 6.78 | 70
100% | 22.2 | 13.3 | 295.26 | 1880 | 5900 | 6.37 | 70

## MN3508 580
# Software name: created by ROTRIX | Device Name: test device | Motor Model: MN3508 KV580 | Propeller Model:T-MOTOR 12*4CF
# Test conducted by: Bala | Powertrain Name: test prowertrain | ESC Model: Air 20A 3-4S ESC | Battery Voltage and Capacity: None | Battery : 3-4S
# Generated On: 07-06-2026
Throttle | Voltage (V) | Current (A) | Power (W) | Thrust (G) | RPM | Efficiency (G/W) | Temperature (℃)
50% | 14.8 | 2.2 | 32.56 | 360 | 4000 | 11.06 | 43
65% | 14.8 | 4.2 | 62.16 | 600 | 5200 | 9.65 | 43
75% | 14.8 | 6.1 | 90.28 | 770 | 5900 | 8.53 | 43
85% | 14.8 | 8 | 118.4 | 910 | 6500 | 7.69 | 43
100% | 14.8 | 9.6 | 142.08 | 1050 | 7000 | 7.39 | 43
# Software name: created by ROTRIX | Device Name: test device | Motor Model: MN3508 KV580 | Propeller Model:T-MOTOR 13*4.4CF
# Test conducted by: Bala | Powertrain Name: test prowertrain | ESC Model: Air 20A 3-4S ESC | Battery Voltage and Capacity: None | Battery : 3-4S
# Generated On: 07-06-2026
Throttle | Voltage (V) | Current (A) | Power (W) | Thrust (G) | RPM | Efficiency (G/W) | Temperature (℃)
50% | 14.8 | 2.6 | 38.48 | 450 | 4000 | 11.69 | 43
65% | 14.8 | 5 | 74 | 710 | 5200 | 9.59 | 43
75% | 14.8 | 7 | 103.6 | 900 | 5700 | 8.69 | 43
85% | 14.8 | 9.3 | 137.64 | 1120 | 6300 | 8.14 | 43
100% | 14.8 | 11.3 | 167.24 | 1230 | 6600 | 7.35 | 43
# Software name: created by ROTRIX | Device Name: test device | Motor Model: MN3508 KV580 | Propeller Model:T-MOTOR 14*4.8CF
# Test conducted by: Bala | Powertrain Name: test prowertrain | ESC Model: Air 20A 3-4S ESC | Battery Voltage and Capacity: None | Battery : 3-4S
# Generated On: 07-06-2026
Throttle | Voltage (V) | Current (A) | Power (W) | Thrust (G) | RPM | Efficiency (G/W) | Temperature (℃)
50% | 14.8 | 3.7 | 54.76 | 600 | 3800 | 10.96 | 55
65% | 14.8 | 7 | 103.6 | 930 | 4600 | 8.98 | 55
75% | 14.8 | 9.7 | 143.56 | 1150 | 4900 | 8.01 | 55
85% | 14.8 | 12.9 | 190.92 | 1350 | 5700 | 7.07 | 55
100% | 14.8 | 15.2 | 224.96 | 1520 | 6100 | 6.76 | 55

## MN3508 700
# Software name: created by ROTRIX | Device Name: test device | Motor Model: MN3508 KV700 | Propeller Model:T-MOTOR 12*4CF
# Test conducted by: Bala | Powertrain Name: test prowertrain | ESC Model: Air 20A 3-4S ESC | Battery Voltage and Capacity: None | Battery : 3-4S
# Generated On: 07-06-2026
Throttle | Voltage (V) | Current (A) | Power (W) | Thrust (G) | RPM | Efficiency (G/W) | Temperature (℃)
50% | 11.1 | 2.3 | 25.53 | 280 | 3800 | 10.97 | 42
65% | 11.1 | 4.5 | 49.95 | 460 | 4900 | 9.21 | 42
75% | 11.1 | 6.3 | 69.93 | 620 | 5300 | 8.87 | 42
85% | 11.1 | 8.4 | 93.24 | 790 | 6000 | 8.47 | 42
100% | 11.1 | 10.2 | 113.22 | 860 | 6400 | 7.6 | 42
# Software name: created by ROTRIX | Device Name: test device | Motor Model: MN3508 KV700 | Propeller Model:T-MOTOR 13*4.4CF
# Test conducted by: Bala | Powertrain Name: test prowertrain | ESC Model: Air 20A 3-4S ESC | Battery Voltage and Capacity: None | Battery : 3-4S
# Generated On: 07-06-2026
Throttle | Voltage (V) | Current (A) | Power (W) | Thrust (G) | RPM | Efficiency (G/W) | Temperature (℃)
50% | 11.1 | 2.6 | 28.86 | 330 | 3600 | 11.43 | 44
65% | 11.1 | 5.2 | 57.72 | 560 | 4600 | 9.7 | 44
75% | 11.1 | 7.4 | 82.14 | 720 | 5300 | 8.77 | 44
85% | 11.1 | 9.8 | 108.78 | 880 | 5800 | 8.09 | 44
100% | 11.1 | 12 | 133.2 | 1020 | 6200 | 7.66 | 44
# Software name: created by ROTRIX | Device Name: test device | Motor Model: MN3508 KV700 | Propeller Model:TT-MOTOR 11*3.7CF
# Test conducted by: Bala | Powertrain Name: test prowertrain | ESC Model: Air 20A 3-4S ESC | Battery Voltage and Capacity: None | Battery : 3-4S
# Generated On: 07-06-2026
Throttle | Voltage (V) | Current (A) | Power (W) | Thrust (G) | RPM | Efficiency (G/W) | Temperature (℃)
50% | 14.8 | 3.1 | 45.88 | 380 | 5300 | 8.28 | 41
65% | 14.8 | 5.6 | 82.88 | 630 | 6500 | 7.6 | 41
75% | 14.8 | 7.9 | 116.92 | 780 | 7200 | 6.67 | 41
85% | 14.8 | 10.5 | 155.4 | 960 | 8000 | 6.18 | 41
100% | 14.8 | 12.7 | 187.96 | 1110 | 8500 | 5.91 | 41
# Software name: created by ROTRIX | Device Name: test device | Motor Model: MN3508 KV700 | Propeller Model:T-MOTOR 12*4CF
# Test conducted by: Bala | Powertrain Name: test prowertrain | ESC Model: Air 20A 3-4S ESC | Battery Voltage and Capacity: None | Battery : 3-4S
# Generated On: 07-06-2026
Throttle | Voltage (V) | Current (A) | Power (W) | Thrust (G) | RPM | Efficiency (G/W) | Temperature (℃)
50% | 14.8 | 3.8 | 56.24 | 460 | 4700 | 8.18 | 48
65% | 14.8 | 7.4 | 109.52 | 800 | 6300 | 7.3 | 48
75% | 14.8 | 10 | 148 | 1000 | 6900 | 6.76 | 48
85% | 14.8 | 13.5 | 199.8 | 1200 | 7500 | 6.01 | 48
100% | 14.8 | 16.1 | 238.28 | 1360 | 8100 | 5.71 | 48