## T-Motor MN1005 V2.0 90
# Software name: created by ROTRIX | Device Name: test device | Motor Model: T-Motor MN1005 V2.0 KV90 | Propeller Model:T-MOTOR P15*5 Prop
# Test conducted by: Marcus Vance | Powertrain Name: test prowertrain | ESC Model: Tribunus 06-80A | Battery Voltage and Capacity: None | Battery : 14S LiPo
# Generated On: 16-03-2026
Throttle | Voltage (V) | Current (A) | Power (W) | Thrust (G) | RPM | Efficiency (G/W) | Temperature (℃)
50 | 51.31 | 10.23 | 524.9 | 2634 | 3130 | 5.02 | 30.5
65 | 51.45 | 18.23 | 937.93 | 4499 | 4209 | 4.8 | 41.6
75 | 51.18 | 24.55 | 1256.47 | 5990 | 4766 | 4.77 | 39.9
85 | 50.84 | 32.48 | 1651.28 | 7703 | 5351 | 4.66 | 38.2
100 | 50.3 | 46.18 | 2322.85 | 10653 | 6287 | 4.59 | 68
# Software name: created by ROTRIX | Device Name: test device | Motor Model: T-Motor MN1005 V2.0 KV90 | Propeller Model:HQProp 10x4.5
# Test conducted by: Sarah Jenkins | Powertrain Name: test prowertrain | ESC Model: Integrated 80A | Battery Voltage and Capacity: None | Battery : Solid State 12S
# Generated On: 22-04-2026
Throttle | Voltage (V) | Current (A) | Power (W) | Thrust (G) | RPM | Efficiency (G/W) | Temperature (℃)
50 | 44.08 | 11.93 | 525.87 | 2653 | 2541 | 5.04 | 33
65 | 43.71 | 21.27 | 929.71 | 4505 | 3342 | 4.85 | 34.2
75 | 43.35 | 29.02 | 1258.02 | 6047 | 3888 | 4.81 | 42.2
85 | 43.85 | 38.17 | 1673.75 | 7739 | 4385 | 4.62 | 40.7
100 | 43.6 | 54.26 | 2365.74 | 10764 | 5113 | 4.55 | 50
# Software name: created by ROTRIX | Device Name: test device | Motor Model: T-Motor MN1005 V2.0 KV90 | Propeller Model:Gemfan 12x4.5
# Test conducted by: Hiroshi Tanaka | Powertrain Name: test prowertrain | ESC Model: FLAME 100A 12S | Battery Voltage and Capacity: None | Battery : 3S LiPo
# Generated On: 09-05-2026
Throttle | Voltage (V) | Current (A) | Power (W) | Thrust (G) | RPM | Efficiency (G/W) | Temperature (℃)
50 | 10.88 | 13.94 | 151.67 | 2245 | 3114 | 14.8 | 28.5
65 | 10.62 | 24.26 | 257.64 | 3798 | 3954 | 14.74 | 36.3
75 | 10.42 | 33.06 | 344.49 | 5037 | 4516 | 14.62 | 48.8
85 | 10.33 | 43.65 | 450.9 | 6482 | 5122 | 14.38 | 42.1
100 | 10.01 | 62.15 | 622.12 | 9001 | 6143 | 14.47 | 69

## T-Motor A12L-14S Propulsion Sys
# Software name: created by ROTRIX | Device Name: test device | Motor Model: T-Motor A12L-14S Propulsion System (*) | Propeller Model:CF30x10.5 folding
# Test conducted by: Sarah Jenkins | Powertrain Name: test prowertrain | ESC Model: KDE-UAS125UVC | Battery Voltage and Capacity: None | Battery : 14S LiPo
# Generated On: 19-03-2026
Throttle | Voltage (V) | Current (A) | Power (W) | Thrust (G) | RPM | Efficiency (G/W) | Temperature (℃)
50 | 51.6 | 19.43 | 1002.59 | 5257 | 1829 | 5.24 | 31.5
65 | 51.13 | 33.95 | 1735.86 | 8908 | 2360 | 5.13 | 39.6
75 | 50.89 | 46.63 | 2373 | 11870 | 2781 | 5 | 35.8
85 | 51.31 | 61.23 | 3141.71 | 15250 | 3203 | 4.85 | 48.6
100 | 50.18 | 87.28 | 4379.71 | 21107 | 3606 | 4.82 | 48
# Software name: created by ROTRIX | Device Name: test device | Motor Model: T-Motor A12L-14S Propulsion System (*) | Propeller Model:22" Folding
# Test conducted by: Marcus Vance | Powertrain Name: test prowertrain | ESC Model: Integrated 80A | Battery Voltage and Capacity: None | Battery : 12S LiPo
# Generated On: 30-05-2026
Throttle | Voltage (V) | Current (A) | Power (W) | Thrust (G) | RPM | Efficiency (G/W) | Temperature (℃)
50 | 44.25 | 18.92 | 837.21 | 5022 | 1999 | 6 | 31
65 | 43.58 | 33.65 | 1466.47 | 8517 | 2708 | 5.81 | 36.7
75 | 43.57 | 45.88 | 1998.99 | 11333 | 3032 | 5.67 | 47.6
85 | 43.12 | 60.6 | 2613.07 | 14592 | 3435 | 5.58 | 45

## MN3508 380
# Software name: created by ROTRIX | Device Name: test device | Motor Model: MN3508 KV380 | Propeller Model:T-MOTOR 16*5.4CF
# Test conducted by: Hiroshi Tanaka | Powertrain Name: test prowertrain | ESC Model: XRotor 40A | Battery Voltage and Capacity: None | Battery : 3S LiPo
# Generated On: 21-04-2026
Throttle | Voltage (V) | Current (A) | Power (W) | Thrust (G) | RPM | Efficiency (G/W) | Temperature (℃)
50 | 10.73 | 2.67 | 28.65 | 282 | 4468 | 9.84 | 32.8
65 | 10.74 | 4.7 | 50.48 | 534 | 5904 | 10.58 | 41.9
75 | 10.44 | 5.95 | 62.12 | 700 | 6664 | 11.27 | 45.2
85 | 9.99 | 7.93 | 79.22 | 919 | 7561 | 11.6 | 45.2
100 | 9.77 | 11.29 | 110.3 | 1274 | 8926 | 11.55 | 40
# Software name: created by ROTRIX | Device Name: test device | Motor Model: MN3508 KV380 | Propeller Model:HQProp 10x4.5
# Test conducted by: David Chen | Powertrain Name: test prowertrain | ESC Model: Air 20A 3-4S ESC | Battery Voltage and Capacity: None | Battery : Solid State 12S
# Generated On: 28-04-2026
Throttle | Voltage (V) | Current (A) | Power (W) | Thrust (G) | RPM | Efficiency (G/W) | Temperature (℃)
50 | 44.13 | 4.89 | 215.8 | 267 | 4676 | 1.24 | 38.2
65 | 43.75 | 8.25 | 360.94 | 507 | 6030 | 1.4 | 41.4
75 | 44.02 | 11.55 | 508.43 | 688 | 7048 | 1.35 | 40.5
85 | 43.43 | 14.84 | 644.5 | 867 | 8013 | 1.35 | 53
100 | 42.94 | 21.22 | 911.19 | 1237 | 9373 | 1.36 | 53
# Software name: created by ROTRIX | Device Name: test device | Motor Model: MN3508 KV380 | Propeller Model:24.5" Prop
# Test conducted by: David Chen | Powertrain Name: test prowertrain | ESC Model: Alpha 120A 12S | Battery Voltage and Capacity: None | Battery : 6S LiPo
# Generated On: 01-06-2026
Throttle | Voltage (V) | Current (A) | Power (W) | Thrust (G) | RPM | Efficiency (G/W) | Temperature (℃)
50 | 21.71 | 4.95 | 107.46 | 385 | 3519 | 3.58 | 32.2
65 | 21.73 | 8.42 | 182.97 | 691 | 4562 | 3.78 | 37.6
75 | 21.5 | 11.28 | 242.52 | 928 | 5216 | 3.83 | 40.5
85 | 21.42 | 15.14 | 324.3 | 1211 | 5914 | 3.73 | 54.5
100 | 21.4 | 21.12 | 451.97 | 1688 | 7037 | 3.73 | 67
# Software name: created by ROTRIX | Device Name: test device | Motor Model: MN3508 KV380 | Propeller Model:T-MOTOR 14*4.8CF
# Test conducted by: Bala | Powertrain Name: test prowertrain | ESC Model: Air 20A 3-4S ESC | Battery Voltage and Capacity: None | Battery : 4S LiPo
# Generated On: 10-06-2026
Throttle | Voltage (V) | Current (A) | Power (W) | Thrust (G) | RPM | Efficiency (G/W) | Temperature (℃)
50 | 14.8 | 1.3 | 19.24 | 350 | 2700 | 18.19 | 43
65 | 14.8 | 2.9 | 42.92 | 560 | 3500 | 13.05 | 43
75 | 14.8 | 4 | 59.2 | 700 | 4000 | 11.82 | 43
85 | 14.8 | 5.2 | 76.96 | 840 | 4500 | 10.91 | 43
100 | 14.8 | 6.3 | 93.24 | 940 | 4700 | 10.08 | 43
# Software name: created by ROTRIX | Device Name: test device | Motor Model: MN3508 KV380 | Propeller Model:T-MOTOR P15*5 Prop
# Test conducted by: Bala | Powertrain Name: test prowertrain | ESC Model: Air 20A 3-4S ESC | Battery Voltage and Capacity: None | Battery : 4S LiPo
# Generated On: 10-06-2026
Throttle | Voltage (V) | Current (A) | Power (W) | Thrust (G) | RPM | Efficiency (G/W) | Temperature (℃)
50 | 14.8 | 1.6 | 23.68 | 430 | 2600 | 18.16 | 45
65 | 14.8 | 3.4 | 50.32 | 670 | 3400 | 13.31 | 45
75 | 14.8 | 5 | 74 | 820 | 3800 | 11.08 | 45
85 | 14.8 | 6.4 | 94.72 | 1000 | 4200 | 10.56 | 45
100 | 14.8 | 7.5 | 111 | 1100 | 4500 | 9.91 | 45
# Software name: created by ROTRIX | Device Name: test device | Motor Model: MN3508 KV380 | Propeller Model:T-MOTOR 16*5.4CF
# Test conducted by: Bala | Powertrain Name: test prowertrain | ESC Model: Air 20A 3-4S ESC | Battery Voltage and Capacity: None | Battery : 4S LiPo
# Generated On: 10-06-2026
Throttle | Voltage (V) | Current (A) | Power (W) | Thrust (G) | RPM | Efficiency (G/W) | Temperature (℃)
50 | 14.8 | 2 | 29.6 | 440 | 2500 | 14.86 | 46
65 | 14.8 | 3.9 | 57.72 | 700 | 3300 | 12.13 | 46
75 | 14.8 | 5.9 | 87.32 | 900 | 4000 | 10.31 | 46
85 | 14.8 | 7.6 | 112.48 | 1100 | 4500 | 9.78 | 46
100 | 14.8 | 9 | 133.2 | 1220 | 4800 | 9.16 | 46
# Software name: created by ROTRIX | Device Name: test device | Motor Model: MN3508 KV380 | Propeller Model:T-MOTOR 14*4.8CF
# Test conducted by: Unknown | Powertrain Name: test prowertrain | ESC Model: | Battery Voltage and Capacity: None | Battery : 3-6S
# Generated On: 10-06-2026
Throttle | Voltage (V) | Current (A) | Power (W) | Thrust (G) | RPM | Efficiency (G/W) | Temperature (℃)
50 | 14.8 | 1.3 | 19.24 | 350 | 2700 | 18.19 | 43
65 | 14.8 | 2.9 | 42.92 | 560 | 3500 | 13.05 | 43
75 | 14.8 | 4 | 59.2 | 700 | 4000 | 11.82 | 43
85 | 14.8 | 5.2 | 76.96 | 840 | 4500 | 10.91 | 43

## MN3508 380580700
# Software name: created by ROTRIX | Device Name: test device | Motor Model: MN3508 KV380/KV580/KV700 | Propeller Model:24.5" Prop
# Test conducted by: Carlos Mendez | Powertrain Name: test prowertrain | ESC Model: Integrated 80A | Battery Voltage and Capacity: None | Battery : 14S LiPo
# Generated On: 26-03-2026
Throttle | Voltage (V) | Current (A) | Power (W) | Thrust (G) | RPM | Efficiency (G/W) | Temperature (℃)
50 | 51.42 | 1.98 | 101.81 | 401 | 4249 | 3.94 | 31.2
65 | 51.09 | 3.34 | 170.64 | 688 | 5593 | 4.03 | 29.2
75 | 50.97 | 4.64 | 236.5 | 909 | 6484 | 3.84 | 39.4
85 | 50.55 | 5.76 | 291.17 | 1156 | 7282 | 3.97 | 53.8
100 | 51 | 8.29 | 422.79 | 1640 | 8693 | 3.88 | 62
# Software name: created by ROTRIX | Device Name: test device | Motor Model: MN3508 KV380/KV580/KV700 | Propeller Model:G40x13.1 folding
# Test conducted by: Marcus Vance | Powertrain Name: test prowertrain | ESC Model: Alpha 120A 12S | Battery Voltage and Capacity: None | Battery : 4S LiPo
# Generated On: 31-03-2026
Throttle | Voltage (V) | Current (A) | Power (W) | Thrust (G) | RPM | Efficiency (G/W) | Temperature (℃)
50 | 14.39 | 2.28 | 32.81 | 454 | 3884 | 13.84 | 31.2
65 | 14.48 | 3.79 | 54.88 | 813 | 4921 | 14.81 | 34.9
75 | 14.36 | 5.03 | 72.23 | 1058 | 5833 | 14.65 | 49.1
85 | 14.06 | 6.7 | 94.2 | 1379 | 6576 | 14.64 | 55.6
100 | 13.54 | 9.23 | 124.97 | 1954 | 7623 | 15.64 | 67
# Software name: created by ROTRIX | Device Name: test device | Motor Model: MN3508 KV380/KV580/KV700 | Propeller Model:T-MOTOR 14*4.8CF
# Test conducted by: Bala | Powertrain Name: test prowertrain | ESC Model: Air 20A 3-4S ESC | Battery Voltage and Capacity: None | Battery : 3-6S
# Generated On: 10-06-2026
Throttle | Voltage (V) | Current (A) | Power (W) | Thrust (G) | RPM | Efficiency (G/W) | Temperature (℃)
50 | 14.8 | 1.3 | 19.24 | 350 | 2700 | 18.19 | 43
65 | 14.8 | 2.9 | 42.92 | 560 | 3500 | 13.05 | 43
75 | 14.8 | 4 | 59.2 | 700 | 4000 | 11.82 | 43
85 | 14.8 | 5.2 | 76.96 | 840 | 4500 | 10.91 | 43
100 | 14.8 | 6.3 | 93.24 | 940 | 4700 | 10.08 | 43
# Software name: created by ROTRIX | Device Name: test device | Motor Model: MN3508 KV380/KV580/KV700 | Propeller Model:T-MOTOR 14*4.8CF
# Test conducted by: Bala | Powertrain Name: test prowertrain | ESC Model: Air 20A 3-4S ESC | Battery Voltage and Capacity: None | Battery : 3-6S
# Generated On: 10-06-2026
Throttle | Voltage (V) | Current (A) | Power (W) | Thrust (G) | RPM | Efficiency (G/W) | Temperature (℃)
50 | 14.8 | 1.3 | 19.24 | 350 | 2700 | 18.19 | 43
65 | 14.8 | 2.9 | 42.92 | 560 | 3500 | 13.05 | 43
75 | 14.8 | 4 | 59.2 | 700 | 4000 | 11.82 | 43
85 | 14.8 | 5.2 | 76.96 | 840 | 4500 | 10.91 | 43
100 | 14.8 | 6.3 | 93.24 | 940 | 4700 | 10.08 | 43

## MN3508 580
# Software name: created by ROTRIX | Device Name: test device | Motor Model: MN3508 KV580 | Propeller Model:24.5" Prop
# Test conducted by: David Chen | Powertrain Name: test prowertrain | ESC Model: XRotor 60A | Battery Voltage and Capacity: None | Battery : 6S LiPo
# Generated On: 28-03-2026
Throttle | Voltage (V) | Current (A) | Power (W) | Thrust (G) | RPM | Efficiency (G/W) | Temperature (℃)
50 | 21.72 | 2.88 | 62.55 | 456 | 3700 | 7.29 | 27.8
65 | 21.7 | 4.87 | 105.68 | 799 | 4937 | 7.56 | 39.7
75 | 21.68 | 6.64 | 143.96 | 1079 | 5734 | 7.5 | 46.2
85 | 21.27 | 8.88 | 188.88 | 1386 | 6531 | 7.34 | 43
100 | 21.49 | 12.23 | 262.82 | 1913 | 7493 | 7.28 | 39
# Software name: created by ROTRIX | Device Name: test device | Motor Model: MN3508 KV580 | Propeller Model:CF40x13
# Test conducted by: Alice Smith | Powertrain Name: test prowertrain | ESC Model: Alpha 80A 12S | Battery Voltage and Capacity: None | Battery : Solid State 12S
# Generated On: 11-04-2026
Throttle | Voltage (V) | Current (A) | Power (W) | Thrust (G) | RPM | Efficiency (G/W) | Temperature (℃)
50 | 44.27 | 3.55 | 157.16 | 238 | 4653 | 1.51 | 30.5
65 | 43.65 | 5.93 | 258.84 | 430 | 6186 | 1.66 | 37.4
75 | 43.83 | 8.12 | 355.9 | 575 | 7001 | 1.62 | 38.2
85 | 43.25 | 10.67 | 461.48 | 728 | 8117 | 1.58 | 54.8
100 | 43.46 | 15.23 | 661.9 | 1024 | 9462 | 1.55 | 51
# Software name: created by ROTRIX | Device Name: test device | Motor Model: MN3508 KV580 | Propeller Model:T-MOTOR 13*4.4CF
# Test conducted by: Bala | Powertrain Name: test prowertrain | ESC Model: Air 20A 3-4S ESC | Battery Voltage and Capacity: None | Battery : 4S LiPo
# Generated On: 10-06-2026
Throttle | Voltage (V) | Current (A) | Power (W) | Thrust (G) | RPM | Efficiency (G/W) | Temperature (℃)
50 | 14.8 | 2.2 | 32.56 | 360 | 4000 | 11.06 | 43
65 | 14.8 | 4.2 | 62.16 | 600 | 5200 | 9.65 | 43
75 | 14.8 | 6.1 | 90.28 | 770 | 5900 | 8.53 | 43
85 | 14.8 | 8 | 118.4 | 910 | 6500 | 7.69 | 43
100 | 14.8 | 9.6 | 142.08 | 1050 | 7000 | 7.39 | 43

## Foxtech 4008
# Software name: created by ROTRIX | Device Name: test device | Motor Model: Foxtech 4008 | Propeller Model:T-MOTOR 13*4.4CF
# Test conducted by: Carlos Mendez | Powertrain Name: test prowertrain | ESC Model: Alpha 120A 12S | Battery Voltage and Capacity: None | Battery : Solid State 12S
# Generated On: 26-04-2026
Throttle | Voltage (V) | Current (A) | Power (W) | Thrust (G) | RPM | Efficiency (G/W) | Temperature (℃)
50 | 43.94 | 2.33 | 102.38 | 504 | 4819 | 4.92 | 31
65 | 44.16 | 4.15 | 183.26 | 885 | 6142 | 4.83 | 37.6
75 | 43.95 | 5.59 | 245.68 | 1186 | 7126 | 4.83 | 39.9
85 | 43.49 | 7.16 | 311.39 | 1512 | 8114 | 4.86 | 39.3
100 | 42.63 | 10.23 | 436.1 | 2111 | 9350 | 4.84 | 55
# Software name: created by ROTRIX | Device Name: test device | Motor Model: Foxtech 4008 | Propeller Model:CF30x10.5 folding
# Test conducted by: Emily Watson | Powertrain Name: test prowertrain | ESC Model: MAD 120A 12S | Battery Voltage and Capacity: None | Battery : 3S LiPo
# Generated On: 14-05-2026
Throttle | Voltage (V) | Current (A) | Power (W) | Thrust (G) | RPM | Efficiency (G/W) | Temperature (℃)
50 | 10.68 | 4.56 | 48.7 | 421 | 5362 | 8.64 | 34.2
65 | 10.55 | 8.03 | 84.72 | 691 | 7026 | 8.16 | 40.6
75 | 10.3 | 10.73 | 110.52 | 940 | 8058 | 8.51 | 41.9
85 | 10.13 | 14.2 | 143.85 | 1210 | 9137 | 8.41 | 49.6
100 | 9.32 | 20.29 | 189.1 | 1698 | 10763 | 8.98 | 69

## T-Motor U8 II Lite 85 (9.1 kg)
# Software name: created by ROTRIX | Device Name: test device | Motor Model: T-Motor U8 II Lite KV85 (*9.1 kg) | Propeller Model:CF30x10.5 folding
# Test conducted by: Emily Watson | Powertrain Name: test prowertrain | ESC Model: Air 20A 3-4S ESC | Battery Voltage and Capacity: None | Battery : 4S LiPo
# Generated On: 18-03-2026
Throttle | Voltage (V) | Current (A) | Power (W) | Thrust (G) | RPM | Efficiency (G/W) | Temperature (℃)
50 | 14.47 | 13.68 | 197.95 | 2458 | 2594 | 12.42 | 32.5
65 | 14.36 | 24.01 | 344.78 | 4165 | 3168 | 12.08 | 42.2
75 | 14.25 | 32.75 | 466.69 | 5579 | 3669 | 11.95 | 49.3
85 | 14.09 | 43.13 | 607.7 | 7171 | 4200 | 11.8 | 47.8
100 | 13.87 | 61.42 | 851.9 | 9942 | 5119 | 11.67 | 50

## T-Motor P80 III 120 (Pin)
# Software name: created by ROTRIX | Device Name: test device | Motor Model: T-Motor P80 III KV120 (Pin) | Propeller Model:24.5" Prop
# Test conducted by: Carlos Mendez | Powertrain Name: test prowertrain | ESC Model: KDE-UAS125UVC | Battery Voltage and Capacity: None | Battery : 4S LiPo
# Generated On: 15-04-2026
Throttle | Voltage (V) | Current (A) | Power (W) | Thrust (G) | RPM | Efficiency (G/W) | Temperature (℃)
50 | 14.42 | 20.63 | 297.48 | 4678 | 1794 | 15.73 | 31
65 | 14.03 | 36.27 | 508.87 | 7936 | 2440 | 15.6 | 34.4
75 | 14.3 | 49.86 | 713 | 10572 | 2815 | 14.83 | 33.7
85 | 14.04 | 65.49 | 919.48 | 13589 | 3264 | 14.78 | 46.8
100 | 13.66 | 93.19 | 1272.98 | 18832 | 3832 | 14.79 | 54

## MAD 5008 EEE V2.0 300
# Software name: created by ROTRIX | Device Name: test device | Motor Model: MAD 5008 EEE V2.0 KV300 | Propeller Model:Gemfan 12x4.5
# Test conducted by: Sarah Jenkins | Powertrain Name: test prowertrain | ESC Model: Air 20A 3-4S ESC | Battery Voltage and Capacity: None | Battery : 3S LiPo
# Generated On: 16-04-2026
Throttle | Voltage (V) | Current (A) | Power (W) | Thrust (G) | RPM | Efficiency (G/W) | Temperature (℃)
50 | 10.65 | 3.5 | 37.27 | 345 | 5461 | 9.26 | 34.8
65 | 10.61 | 5.62 | 59.63 | 597 | 7036 | 10.01 | 43.7
75 | 10.47 | 7.89 | 82.61 | 789 | 8267 | 9.55 | 45.7
85 | 9.71 | 10.15 | 98.56 | 1032 | 9337 | 10.47 | 44.1
100 | 9.88 | 14.18 | 140.1 | 1448 | 10960 | 10.34 | 56

## XRotor X6
# Software name: created by ROTRIX | Device Name: test device | Motor Model: XRotor X6 | Propeller Model:3090 Folding
# Test conducted by: Marcus Vance | Powertrain Name: test prowertrain | ESC Model: FLAME 100A 14S | Battery Voltage and Capacity: None | Battery : 14S LiPo
# Generated On: 23-04-2026
Throttle | Voltage (V) | Current (A) | Power (W) | Thrust (G) | RPM | Efficiency (G/W) | Temperature (℃)
50 | 51.54 | 2.07 | 106.69 | 462 | 4168 | 4.33 | 38.8
65 | 51.02 | 3.71 | 189.28 | 803 | 5311 | 4.24 | 46.6
75 | 50.72 | 5.26 | 266.79 | 1078 | 6149 | 4.04 | 47.7
85 | 50.6 | 6.42 | 324.85 | 1421 | 6960 | 4.37 | 60.5
100 | 50.96 | 9.45 | 481.57 | 1966 | 8285 | 4.08 | 67
# Software name: created by ROTRIX | Device Name: test device | Motor Model: XRotor X6 | Propeller Model:T-MOTOR 16*5.4CF
# Test conducted by: Bala | Powertrain Name: test prowertrain | ESC Model: Alpha 80A 12S | Battery Voltage and Capacity: None | Battery : 14S LiPo
# Generated On: 29-04-2026
Throttle | Voltage (V) | Current (A) | Power (W) | Thrust (G) | RPM | Efficiency (G/W) | Temperature (℃)
50 | 51.53 | 4.56 | 234.98 | 438 | 3939 | 1.86 | 30.8
65 | 51.13 | 7.9 | 403.93 | 785 | 5051 | 1.94 | 37.4
75 | 51.06 | 11.11 | 567.28 | 1033 | 5847 | 1.82 | 46.8
85 | 51.15 | 14.11 | 721.73 | 1361 | 6526 | 1.89 | 54.9
100 | 50.88 | 20.2 | 1027.78 | 1877 | 7823 | 1.83 | 47
# Software name: created by ROTRIX | Device Name: test device | Motor Model: XRotor X6 | Propeller Model:HQProp 10x4.5
# Test conducted by: Marcus Vance | Powertrain Name: test prowertrain | ESC Model: Alpha 120A 12S | Battery Voltage and Capacity: None | Battery : 3S LiPo
# Generated On: 12-05-2026
Throttle | Voltage (V) | Current (A) | Power (W) | Thrust (G) | RPM | Efficiency (G/W) | Temperature (℃)
50 | 10.72 | 4.31 | 46.2 | 422 | 4451 | 9.13 | 33.5
65 | 10.34 | 7.75 | 80.14 | 745 | 5836 | 9.3 | 41.9
75 | 10.19 | 10.32 | 105.16 | 1009 | 6617 | 9.59 | 48.6
85 | 9.96 | 13.45 | 133.96 | 1298 | 7480 | 9.69 | 42.3
100 | 9.19 | 19.28 | 177.18 | 1834 | 8876 | 10.35 | 51

## MAD M6C10 EEE 250 (12S)
# Software name: created by ROTRIX | Device Name: test device | Motor Model: MAD M6C10 EEE KV250 (12S) | Propeller Model:T-MOTOR 16*5.4CF
# Test conducted by: Carlos Mendez | Powertrain Name: test prowertrain | ESC Model: Air 20A 3-4S ESC | Battery Voltage and Capacity: None | Battery : 12S LiPo
# Generated On: 27-03-2026
Throttle | Voltage (V) | Current (A) | Power (W) | Thrust (G) | RPM | Efficiency (G/W) | Temperature (℃)
50 | 44.19 | 10.78 | 476.37 | 2157 | 3132 | 4.53 | 35
65 | 43.65 | 19.43 | 848.12 | 3626 | 4007 | 4.28 | 41.2
75 | 43.53 | 26.31 | 1145.27 | 4861 | 4652 | 4.24 | 40.1
85 | 43.3 | 34.61 | 1498.61 | 6251 | 5195 | 4.17 | 55.6
100 | 42.76 | 49.38 | 2111.49 | 8650 | 6111 | 4.1 | 67
# Software name: created by ROTRIX | Device Name: test device | Motor Model: MAD M6C10 EEE KV250 (12S) | Propeller Model:CF30x10.5 folding
# Test conducted by: Alice Smith | Powertrain Name: test prowertrain | ESC Model: Hobbywing FlyFun 60A | Battery Voltage and Capacity: None | Battery : 12S LiPo
# Generated On: 13-04-2026
Throttle | Voltage (V) | Current (A) | Power (W) | Thrust (G) | RPM | Efficiency (G/W) | Temperature (℃)
50 | 44.04 | 11.89 | 523.64 | 2538 | 2835 | 4.85 | 27.8
65 | 43.98 | 21.04 | 925.34 | 4294 | 3694 | 4.64 | 30.5
75 | 43.83 | 28.99 | 1270.63 | 5731 | 4267 | 4.51 | 42.8
85 | 42.98 | 38.03 | 1634.53 | 7358 | 4858 | 4.5 | 33.6
100 | 42.64 | 54.38 | 2318.76 | 10223 | 5631 | 4.41 | 54
# Software name: created by ROTRIX | Device Name: test device | Motor Model: MAD M6C10 EEE KV250 (12S) | Propeller Model:CF30x10.5 folding
# Test conducted by: Emily Watson | Powertrain Name: test prowertrain | ESC Model: KDE-UAS125UVC | Battery Voltage and Capacity: None | Battery : 6S LiPo
# Generated On: 13-05-2026
Throttle | Voltage (V) | Current (A) | Power (W) | Thrust (G) | RPM | Efficiency (G/W) | Temperature (℃)
50 | 21.75 | 12.08 | 262.74 | 1989 | 2698 | 7.57 | 34
65 | 21.74 | 21.62 | 470.02 | 3386 | 3592 | 7.2 | 38.8
75 | 21.27 | 29.42 | 625.76 | 4543 | 4169 | 7.26 | 40.5
85 | 21.54 | 38.85 | 836.83 | 5833 | 4637 | 6.97 | 38.6
100 | 21.1 | 55.18 | 1164.3 | 8106 | 5509 | 6.96 | 62
# Software name: created by ROTRIX | Device Name: test device | Motor Model: MAD M6C10 EEE KV250 (12S) | Propeller Model:HQProp 10x4.5
# Test conducted by: David Chen | Powertrain Name: test prowertrain | ESC Model: XRotor 40A | Battery Voltage and Capacity: None | Battery : 14S LiPo
# Generated On: 18-05-2026
Throttle | Voltage (V) | Current (A) | Power (W) | Thrust (G) | RPM | Efficiency (G/W) | Temperature (℃)
50 | 51.66 | 10.65 | 550.18 | 2473 | 3244 | 4.49 | 34.5
65 | 51.57 | 19.06 | 982.92 | 4219 | 4212 | 4.29 | 35
75 | 50.71 | 25.9 | 1313.39 | 5619 | 4795 | 4.28 | 48.8
85 | 51.05 | 34.02 | 1736.72 | 7251 | 5549 | 4.18 | 52.2
100 | 51.17 | 48.32 | 2472.53 | 10038 | 6354 | 4.06 | 66

## T-Motor U10 Plus 80
# Software name: created by ROTRIX | Device Name: test device | Motor Model: T-Motor U10 Plus KV80 | Propeller Model:16*5CF
# Test conducted by: Bala | Powertrain Name: test prowertrain | ESC Model: Hobbywing FlyFun 60A | Battery Voltage and Capacity: None | Battery : 4S LiPo
# Generated On: 08-04-2026
Throttle | Voltage (V) | Current (A) | Power (W) | Thrust (G) | RPM | Efficiency (G/W) | Temperature (℃)
50 | 14.4 | 11.53 | 166.03 | 2538 | 2816 | 15.29 | 26.8
65 | 14.27 | 20.27 | 289.25 | 4312 | 3787 | 14.91 | 41.6
75 | 14.41 | 27.73 | 399.59 | 5744 | 4355 | 14.37 | 32
85 | 13.45 | 36.63 | 492.67 | 7379 | 4973 | 14.98 | 46.8
100 | 14.28 | 52.36 | 747.7 | 10202 | 5912 | 13.64 | 54

## T-Motor A12XL-14S Propulsion Sy
# Software name: created by ROTRIX | Device Name: test device | Motor Model: T-Motor A12XL-14S Propulsion System | Propeller Model:HQProp 10x4.5
# Test conducted by: Sarah Jenkins | Powertrain Name: test prowertrain | ESC Model: FLAME 100A 12S | Battery Voltage and Capacity: None | Battery : 12S LiPo
# Generated On: 08-05-2026
Throttle | Voltage (V) | Current (A) | Power (W) | Thrust (G) | RPM | Efficiency (G/W) | Temperature (℃)
50 | 43.99 | 17.56 | 772.46 | 5579 | 1842 | 7.22 | 27.5
65 | 43.83 | 31.31 | 1372.32 | 9434 | 2255 | 6.87 | 38.1
75 | 43.88 | 42.81 | 1878.5 | 12592 | 2754 | 6.7 | 37.2
85 | 43.08 | 56.25 | 2423.25 | 16193 | 3107 | 6.68 | 45.1
100 | 43.07 | 80.45 | 3464.98 | 22426 | 3653 | 6.47 | 60

## MAD 5010 IPE V3 240
# Software name: created by ROTRIX | Device Name: test device | Motor Model: MAD 5010 IPE V3 KV240 | Propeller Model:16*5CF
# Test conducted by: Marcus Vance | Powertrain Name: test prowertrain | ESC Model: XRotor 60A | Battery Voltage and Capacity: None | Battery : 14S LiPo
# Generated On: 03-05-2026
Throttle | Voltage (V) | Current (A) | Power (W) | Thrust (G) | RPM | Efficiency (G/W) | Temperature (℃)
50 | 51.51 | 13.75 | 708.26 | 2379 | 3170 | 3.36 | 29.2
65 | 51.03 | 24.49 | 1249.72 | 4083 | 4001 | 3.27 | 39.1
75 | 51.25 | 33.33 | 1708.16 | 5436 | 4695 | 3.18 | 42.1
85 | 50.58 | 43.6 | 2205.29 | 6959 | 5376 | 3.16 | 36.7
100 | 50.88 | 62.25 | 3167.28 | 9666 | 6258 | 3.05 | 63

## MN3508 700
# Software name: created by ROTRIX | Device Name: test device | Motor Model: MN3508 KV700 | Propeller Model:T-MOTOR P15*5 Prop
# Test conducted by: Emily Watson | Powertrain Name: test prowertrain | ESC Model: Hobbywing FlyFun 60A | Battery Voltage and Capacity: None | Battery : 6S LiPo
# Generated On: 18-04-2026
Throttle | Voltage (V) | Current (A) | Power (W) | Thrust (G) | RPM | Efficiency (G/W) | Temperature (℃)
50 | 21.82 | 5.18 | 113.03 | 401 | 3680 | 3.55 | 31
65 | 21.69 | 8.73 | 189.35 | 685 | 4816 | 3.62 | 38.2
75 | 21.87 | 11.93 | 260.91 | 915 | 5452 | 3.51 | 34.8
85 | 21.36 | 15.76 | 336.63 | 1166 | 6250 | 3.46 | 43.2
100 | 20.24 | 22.21 | 449.53 | 1641 | 7413 | 3.65 | 62

## KDE8218XF-120 (HE) — 27.5" Trip
# Software name: created by ROTRIX | Device Name: test device | Motor Model: KDE8218XF-120 (HE) — 27.5" Triple | Propeller Model:T-MOTOR 16*5.4CF
# Test conducted by: Hiroshi Tanaka | Powertrain Name: test prowertrain | ESC Model: Air 20A 3-4S ESC | Battery Voltage and Capacity: None | Battery : 12S LiPo
# Generated On: 30-03-2026
Throttle | Voltage (V) | Current (A) | Power (W) | Thrust (G) | RPM | Efficiency (G/W) | Temperature (℃)
50 | 44.09 | 18.38 | 810.37 | 5706 | 1490 | 7.04 | 35
65 | 43.94 | 32.51 | 1428.49 | 9629 | 1935 | 6.74 | 36.8
75 | 43.59 | 44.31 | 1931.47 | 12835 | 2270 | 6.65 | 35.1
85 | 43.82 | 58.15 | 2548.13 | 16504 | 2529 | 6.48 | 51.7
100 | 42.87 | 83.39 | 3574.93 | 22860 | 2967 | 6.39 | 65
# Software name: created by ROTRIX | Device Name: test device | Motor Model: KDE8218XF-120 (HE) — 27.5" Triple | Propeller Model:HQProp 10x4.5
# Test conducted by: Hiroshi Tanaka | Powertrain Name: test prowertrain | ESC Model: Integrated 80A | Battery Voltage and Capacity: None | Battery : 3S LiPo
# Generated On: 03-04-2026
Throttle | Voltage (V) | Current (A) | Power (W) | Thrust (G) | RPM | Efficiency (G/W) | Temperature (℃)
50 | 10.9 | 22.3 | 243.07 | 5628 | 1883 | 23.15 | 34.8
65 | 10.3 | 39.4 | 405.82 | 9551 | 2581 | 23.54 | 38.8
75 | 10.3 | 53.89 | 555.07 | 12713 | 3036 | 22.9 | 33
85 | 10.6 | 70.78 | 750.27 | 16339 | 3380 | 21.78 | 47.1
100 | 9.21 | 101.18 | 931.87 | 22627 | 3985 | 24.28 | 41
# Software name: created by ROTRIX | Device Name: test device | Motor Model: KDE8218XF-120 (HE) — 27.5" Triple | Propeller Model:22" Folding
# Test conducted by: Marcus Vance | Powertrain Name: test prowertrain | ESC Model: KDE-UAS125UVC | Battery Voltage and Capacity: None | Battery : 12S LiPo
# Generated On: 29-04-2026
Throttle | Voltage (V) | Current (A) | Power (W) | Thrust (G) | RPM | Efficiency (G/W) | Temperature (℃)
50 | 44.25 | 18.24 | 807.12 | 5491 | 2035 | 6.8 | 34.5
65 | 43.83 | 32.18 | 1410.45 | 9271 | 2695 | 6.57 | 41.1
75 | 43.29 | 44.01 | 1905.19 | 12347 | 2983 | 6.48 | 42.6
85 | 43.79 | 57.52 | 2518.8 | 15889 | 3339 | 6.31 | 45.3
100 | 43.03 | 82.23 | 3538.36 | 21985 | 3988 | 6.21 | 65

## T-Motor U8 II PRO 100 — G30 Pro
# Software name: created by ROTRIX | Device Name: test device | Motor Model: T-Motor U8 II PRO KV100 — G30 Prop | Propeller Model:CF40x13
# Test conducted by: Alice Smith | Powertrain Name: test prowertrain | ESC Model: Air 20A 3-4S ESC | Battery Voltage and Capacity: None | Battery : 12S LiPo
# Generated On: 23-04-2026
Throttle | Voltage (V) | Current (A) | Power (W) | Thrust (G) | RPM | Efficiency (G/W) | Temperature (℃)
50 | 44.1 | 13.75 | 606.38 | 2075 | 2724 | 3.42 | 31.2
65 | 44.11 | 24.47 | 1079.37 | 3531 | 3557 | 3.27 | 33.8
75 | 43.53 | 33.39 | 1453.47 | 4701 | 4233 | 3.23 | 36.6
85 | 43.07 | 43.66 | 1880.44 | 6036 | 4715 | 3.21 | 51.6
100 | 43.74 | 62.5 | 2733.75 | 8373 | 5452 | 3.06 | 56
# Software name: created by ROTRIX | Device Name: test device | Motor Model: T-Motor U8 II PRO KV100 — G30 Prop | Propeller Model:HQProp 10x4.5
# Test conducted by: David Chen | Powertrain Name: test prowertrain | ESC Model: Alpha 120A 12S | Battery Voltage and Capacity: None | Battery : Solid State 12S
# Generated On: 11-05-2026
Throttle | Voltage (V) | Current (A) | Power (W) | Thrust (G) | RPM | Efficiency (G/W) | Temperature (℃)
50 | 44.12 | 13.64 | 601.8 | 2018 | 3178 | 3.35 | 34
65 | 44.16 | 24.19 | 1068.23 | 3436 | 4140 | 3.22 | 43
75 | 43.41 | 33.25 | 1443.38 | 4593 | 4710 | 3.18 | 40.9
85 | 43.93 | 43.76 | 1922.38 | 5911 | 5387 | 3.07 | 55.1
100 | 43.1 | 62.12 | 2677.37 | 8182 | 6334 | 3.06 | 67

## U15 XXL 29
# Software name: created by ROTRIX | Device Name: test device | Motor Model: U15 XXL KV29 | Propeller Model:T-MOTOR P15*5 Prop
# Test conducted by: Emily Watson | Powertrain Name: test prowertrain | ESC Model: FLAME 100A 14S | Battery Voltage and Capacity: None | Battery : 4S LiPo
# Generated On: 20-03-2026
Throttle | Voltage (V) | Current (A) | Power (W) | Thrust (G) | RPM | Efficiency (G/W) | Temperature (℃)
50 | 14.55 | 18.76 | 272.96 | 5645 | 2087 | 20.68 | 38
65 | 14.34 | 32.71 | 469.06 | 9601 | 2788 | 20.47 | 43.6
75 | 14.31 | 44.99 | 643.81 | 12779 | 3038 | 19.85 | 42.1
85 | 13.53 | 59.14 | 800.16 | 16432 | 3507 | 20.54 | 43.9
100 | 13.54 | 84.33 | 1141.83 | 22744 | 4051 | 19.92 | 58
# Software name: created by ROTRIX | Device Name: test device | Motor Model: U15 XXL KV29 | Propeller Model:T-MOTOR P15*5 Prop
# Test conducted by: Carlos Mendez | Powertrain Name: test prowertrain | ESC Model: FLAME 100A 14S | Battery Voltage and Capacity: None | Battery : 12S LiPo
# Generated On: 24-04-2026
Throttle | Voltage (V) | Current (A) | Power (W) | Thrust (G) | RPM | Efficiency (G/W) | Temperature (℃)
50 | 43.96 | 22.24 | 977.67 | 4808 | 1861 | 4.92 | 30.2
65 | 44.17 | 39.11 | 1727.49 | 8145 | 2535 | 4.71 | 39.2
75 | 43.84 | 53.49 | 2345 | 10857 | 2909 | 4.63 | 38.1
85 | 43.22 | 70.35 | 3040.53 | 13972 | 3148 | 4.6 | 45
100 | 43.84 | 100.25 | 4394.96 | 19331 | 3749 | 4.4 | 48
# Software name: created by ROTRIX | Device Name: test device | Motor Model: U15 XXL KV29 | Propeller Model:T-MOTOR 14*4.8CF
# Test conducted by: Bala | Powertrain Name: test prowertrain | ESC Model: FLAME 100A 14S | Battery Voltage and Capacity: None | Battery : 12S LiPo
# Generated On: 11-05-2026
Throttle | Voltage (V) | Current (A) | Power (W) | Thrust (G) | RPM | Efficiency (G/W) | Temperature (℃)
50 | 44.04 | 23.54 | 1036.7 | 4489 | 2274 | 4.33 | 35.5
65 | 43.56 | 41.46 | 1806 | 7637 | 2881 | 4.23 | 39.4
75 | 44.05 | 56.76 | 2500.28 | 10147 | 3191 | 4.06 | 46
85 | 43.62 | 74.32 | 3241.84 | 13064 | 3725 | 4.03 | 45.3
100 | 43.22 | 106.48 | 4602.07 | 18093 | 4443 | 3.93 | 49
# Software name: created by ROTRIX | Device Name: test device | Motor Model: U15 XXL KV29 | Propeller Model:G40x13.1 folding
# Test conducted by: Hiroshi Tanaka | Powertrain Name: test prowertrain | ESC Model: FLAME 100A 14S | Battery Voltage and Capacity: None | Battery : 6S LiPo
# Generated On: 18-05-2026
Throttle | Voltage (V) | Current (A) | Power (W) | Thrust (G) | RPM | Efficiency (G/W) | Temperature (℃)
50 | 21.94 | 22.62 | 496.28 | 5443 | 1663 | 10.97 | 34
65 | 21.83 | 40.2 | 877.57 | 9205 | 2213 | 10.49 | 31.3
75 | 21.75 | 54.82 | 1192.34 | 12235 | 2572 | 10.26 | 50.3
85 | 21.57 | 72.17 | 1556.71 | 15731 | 2965 | 10.11 | 50.3
100 | 21.27 | 103.23 | 2195.7 | 21784 | 3453 | 9.92 | 50

## T-Motor MN5212 420
# Software name: created by ROTRIX | Device Name: test device | Motor Model: T-Motor MN5212 KV420 | Propeller Model:Gemfan 12x4.5
# Test conducted by: Bala | Powertrain Name: test prowertrain | ESC Model: Alpha 120A 12S | Battery Voltage and Capacity: None | Battery : 4S LiPo
# Generated On: 25-03-2026
Throttle | Voltage (V) | Current (A) | Power (W) | Thrust (G) | RPM | Efficiency (G/W) | Temperature (℃)
50 | 14.64 | 12.19 | 178.46 | 2069 | 3056 | 11.59 | 34.8
65 | 14.09 | 21.41 | 301.67 | 3501 | 4062 | 11.61 | 38.1
75 | 13.97 | 29.05 | 405.83 | 4711 | 4748 | 11.61 | 41.9
85 | 13.54 | 38.1 | 515.87 | 6023 | 5271 | 11.68 | 57.5
100 | 13.9 | 54.22 | 753.66 | 8351 | 6216 | 11.08 | 63
# Software name: created by ROTRIX | Device Name: test device | Motor Model: T-Motor MN5212 KV420 | Propeller Model:22" Folding
# Test conducted by: Bala | Powertrain Name: test prowertrain | ESC Model: Air 20A 3-4S ESC | Battery Voltage and Capacity: None | Battery : 3S LiPo
# Generated On: 13-05-2026
Throttle | Voltage (V) | Current (A) | Power (W) | Thrust (G) | RPM | Efficiency (G/W) | Temperature (℃)
50 | 10.93 | 11.46 | 125.26 | 2011 | 3154 | 16.05 | 34.2
65 | 10.57 | 20.19 | 213.41 | 3397 | 4131 | 15.92 | 42.7
75 | 10.75 | 27.55 | 296.16 | 4513 | 4903 | 15.24 | 40.8
85 | 10.06 | 35.91 | 361.25 | 5822 | 5554 | 16.12 | 50.3
100 | 9.39 | 51.17 | 480.49 | 8063 | 6480 | 16.78 | 52

## F80 Pro
# Software name: created by ROTRIX | Device Name: test device | Motor Model: F80 Pro | Propeller Model:Gemfan 12x4.5
# Test conducted by: Alice Smith | Powertrain Name: test prowertrain | ESC Model: XRotor 40A | Battery Voltage and Capacity: None | Battery : 4S LiPo
# Generated On: 26-03-2026
Throttle | Voltage (V) | Current (A) | Power (W) | Thrust (G) | RPM | Efficiency (G/W) | Temperature (℃)
50 | 14.41 | 4.5 | 64.84 | 502 | 4665 | 7.74 | 29.5
65 | 14.19 | 7.59 | 107.7 | 855 | 5939 | 7.94 | 33.3
75 | 14.2 | 10.42 | 147.96 | 1160 | 6913 | 7.84 | 43.1
85 | 13.46 | 13.59 | 182.92 | 1499 | 7897 | 8.19 | 39.2
100 | 13.49 | 19.22 | 259.28 | 2104 | 9286 | 8.11 | 63
# Software name: created by ROTRIX | Device Name: test device | Motor Model: F80 Pro | Propeller Model:CF40x13
# Test conducted by: Bala | Powertrain Name: test prowertrain | ESC Model: Alpha 120A 12S | Battery Voltage and Capacity: None | Battery : 12S LiPo
# Generated On: 02-05-2026
Throttle | Voltage (V) | Current (A) | Power (W) | Thrust (G) | RPM | Efficiency (G/W) | Temperature (℃)
50 | 44.03 | 4.04 | 177.88 | 430 | 5185 | 2.42 | 31.5
65 | 43.92 | 7.15 | 314.03 | 794 | 6622 | 2.53 | 39.9
75 | 43.78 | 9.93 | 434.74 | 1052 | 7671 | 2.42 | 43.2
85 | 43 | 12.89 | 554.27 | 1355 | 8597 | 2.44 | 40.3
100 | 43.31 | 18.26 | 790.84 | 1900 | 10246 | 2.4 | 59
# Software name: created by ROTRIX | Device Name: test device | Motor Model: F80 Pro | Propeller Model:16*5CF
# Test conducted by: Bala | Powertrain Name: test prowertrain | ESC Model: Tribunus 06-80A | Battery Voltage and Capacity: None | Battery : 12S LiPo
# Generated On: 08-05-2026
Throttle | Voltage (V) | Current (A) | Power (W) | Thrust (G) | RPM | Efficiency (G/W) | Temperature (℃)
50 | 44.08 | 3.07 | 135.33 | 500 | 4969 | 3.69 | 34
65 | 44.1 | 5.1 | 224.91 | 845 | 6419 | 3.76 | 42.2
75 | 43.49 | 6.65 | 289.21 | 1137 | 7419 | 3.93 | 48.2
85 | 43.56 | 8.61 | 375.05 | 1430 | 8370 | 3.81 | 46.4
100 | 42.74 | 12.49 | 533.82 | 2022 | 9975 | 3.79 | 69
# Software name: created by ROTRIX | Device Name: test device | Motor Model: F80 Pro | Propeller Model:CF40x13
# Test conducted by: Bala | Powertrain Name: test prowertrain | ESC Model: XRotor 40A | Battery Voltage and Capacity: None | Battery : 3S LiPo
# Generated On: 31-05-2026
Throttle | Voltage (V) | Current (A) | Power (W) | Thrust (G) | RPM | Efficiency (G/W) | Temperature (℃)
50 | 10.77 | 2.01 | 21.65 | 228 | 4416 | 10.53 | 30.2
65 | 10.7 | 3.42 | 36.59 | 380 | 5864 | 10.39 | 36.9
75 | 10.19 | 4.58 | 46.67 | 548 | 6765 | 11.74 | 43.2
85 | 10.5 | 6.01 | 63.1 | 702 | 7629 | 11.13 | 33.8
100 | 10.43 | 8.4 | 87.61 | 972 | 8983 | 11.09 | 58
# Software name: created by ROTRIX | Device Name: test device | Motor Model: F80 Pro | Propeller Model:G40x13.1 folding
# Test conducted by: Hiroshi Tanaka | Powertrain Name: test prowertrain | ESC Model: Tribunus 06-80A | Battery Voltage and Capacity: None | Battery : Solid State 12S
# Generated On: 03-06-2026
Throttle | Voltage (V) | Current (A) | Power (W) | Thrust (G) | RPM | Efficiency (G/W) | Temperature (℃)
50 | 44.11 | 2.96 | 130.57 | 347 | 4267 | 2.66 | 28.5
65 | 43.74 | 5.07 | 221.76 | 574 | 5621 | 2.59 | 39.9
75 | 43.33 | 6.5 | 281.64 | 771 | 6445 | 2.74 | 37.1
85 | 43.41 | 8.86 | 384.61 | 1028 | 7427 | 2.67 | 42.5
100 | 42.96 | 12.36 | 530.99 | 1409 | 8630 | 2.65 | 47

## Sunnysky V5210 300
# Software name: created by ROTRIX | Device Name: test device | Motor Model: Sunnysky V5210 KV300 | Propeller Model:CF40x13
# Test conducted by: Emily Watson | Powertrain Name: test prowertrain | ESC Model: Integrated 80A | Battery Voltage and Capacity: None | Battery : 4S LiPo
# Generated On: 12-04-2026
Throttle | Voltage (V) | Current (A) | Power (W) | Thrust (G) | RPM | Efficiency (G/W) | Temperature (℃)
50 | 14.5 | 10.33 | 149.78 | 2094 | 2814 | 13.98 | 35
65 | 14.13 | 18.31 | 258.72 | 3564 | 3572 | 13.78 | 35.7
75 | 13.75 | 24.82 | 341.27 | 4765 | 4230 | 13.96 | 45.1
85 | 13.73 | 32.66 | 448.42 | 6145 | 4685 | 13.7 | 49.8
100 | 12.86 | 46.46 | 597.48 | 8476 | 5686 | 14.19 | 43

## T-Motor MN1005 V2.0 130
# Software name: created by ROTRIX | Device Name: test device | Motor Model: T-Motor MN1005 V2.0 KV130 | Propeller Model:24.5" Prop
# Test conducted by: Bala | Powertrain Name: test prowertrain | ESC Model: Hobbywing FlyFun 60A | Battery Voltage and Capacity: None | Battery : 4S LiPo
# Generated On: 29-04-2026
Throttle | Voltage (V) | Current (A) | Power (W) | Thrust (G) | RPM | Efficiency (G/W) | Temperature (℃)
50 | 14.33 | 12.12 | 173.68 | 2288 | 2858 | 13.17 | 31.2
65 | 14.43 | 21.7 | 313.13 | 3863 | 3745 | 12.34 | 37.1
75 | 13.89 | 29.61 | 411.28 | 5180 | 4246 | 12.59 | 34.7
85 | 13.69 | 38.91 | 532.68 | 6650 | 4998 | 12.48 | 37.7
100 | 13.46 | 55.48 | 746.76 | 9212 | 5864 | 12.34 | 56

## MAD 5010 EEE V2.0 150 (12S)
# Software name: created by ROTRIX | Device Name: test device | Motor Model: MAD 5010 EEE V2.0 KV150 (12S) | Propeller Model:G40x13.1 folding
# Test conducted by: Emily Watson | Powertrain Name: test prowertrain | ESC Model: Tribunus 06-80A | Battery Voltage and Capacity: None | Battery : 12S LiPo
# Generated On: 16-05-2026
Throttle | Voltage (V) | Current (A) | Power (W) | Thrust (G) | RPM | Efficiency (G/W) | Temperature (℃)
50 | 44.14 | 13.94 | 615.31 | 2445 | 2791 | 3.97 | 29.5
65 | 43.97 | 24.64 | 1083.42 | 4183 | 3771 | 3.86 | 38.6
75 | 43.7 | 33.73 | 1474 | 5553 | 4376 | 3.77 | 43.2
85 | 43.57 | 44.48 | 1937.99 | 7171 | 4825 | 3.7 | 37.5
100 | 43.3 | 63.25 | 2738.72 | 9929 | 5751 | 3.63 | 60

## T-Motor P80 III 100 (No Pin)
# Software name: created by ROTRIX | Device Name: test device | Motor Model: T-Motor P80 III KV100 (No Pin) | Propeller Model:CF40x13
# Test conducted by: Hiroshi Tanaka | Powertrain Name: test prowertrain | ESC Model: Air 20A 3-4S ESC | Battery Voltage and Capacity: None | Battery : 4S LiPo
# Generated On: 07-04-2026
Throttle | Voltage (V) | Current (A) | Power (W) | Thrust (G) | RPM | Efficiency (G/W) | Temperature (℃)
50 | 14.46 | 22.1 | 319.57 | 5638 | 1984 | 17.64 | 34.2
65 | 14.59 | 39.59 | 577.62 | 9576 | 2574 | 16.58 | 38.7
75 | 13.92 | 53.78 | 748.62 | 12752 | 3064 | 17.03 | 45.1
85 | 13.99 | 71.09 | 994.55 | 16394 | 3330 | 16.48 | 38.3
100 | 13.47 | 101.42 | 1366.13 | 22700 | 3998 | 16.62 | 65
# Software name: created by ROTRIX | Device Name: test device | Motor Model: T-Motor P80 III KV100 (No Pin) | Propeller Model:T-MOTOR 14*4.8CF
# Test conducted by: Alice Smith | Powertrain Name: test prowertrain | ESC Model: Air 20A 3-4S ESC | Battery Voltage and Capacity: None | Battery : 4S LiPo
# Generated On: 11-04-2026
Throttle | Voltage (V) | Current (A) | Power (W) | Thrust (G) | RPM | Efficiency (G/W) | Temperature (℃)
50 | 14.66 | 22.89 | 335.57 | 4953 | 1610 | 14.76 | 33
65 | 14.26 | 40.68 | 580.1 | 8367 | 2180 | 14.42 | 39.7
75 | 14.13 | 55.34 | 781.95 | 11158 | 2475 | 14.27 | 43.9
85 | 13.95 | 73.07 | 1019.33 | 14356 | 2775 | 14.08 | 55.9
100 | 13.78 | 104.49 | 1439.87 | 19859 | 3152 | 13.79 | 65
# Software name: created by ROTRIX | Device Name: test device | Motor Model: T-Motor P80 III KV100 (No Pin) | Propeller Model:24.5" Prop
# Test conducted by: Bala | Powertrain Name: test prowertrain | ESC Model: XRotor 40A | Battery Voltage and Capacity: None | Battery : 14S LiPo
# Generated On: 14-04-2026
Throttle | Voltage (V) | Current (A) | Power (W) | Thrust (G) | RPM | Efficiency (G/W) | Temperature (℃)
50 | 51.59 | 19.85 | 1024.06 | 5067 | 2220 | 4.95 | 31
65 | 51.41 | 34.79 | 1788.55 | 8551 | 2676 | 4.78 | 36.3
75 | 51.45 | 47.55 | 2446.45 | 11401 | 3118 | 4.66 | 37.5
85 | 50.64 | 62.67 | 3173.61 | 14641 | 3638 | 4.61 | 44.2
100 | 50.9 | 89.32 | 4546.39 | 20285 | 4268 | 4.46 | 46

## Tarot 5008 340
# Software name: created by ROTRIX | Device Name: test device | Motor Model: Tarot 5008 KV340 | Propeller Model:3090 Folding
# Test conducted by: Bala | Powertrain Name: test prowertrain | ESC Model: Tribunus 06-80A | Battery Voltage and Capacity: None | Battery : 14S LiPo
# Generated On: 30-03-2026
Throttle | Voltage (V) | Current (A) | Power (W) | Thrust (G) | RPM | Efficiency (G/W) | Temperature (℃)
50 | 51.57 | 12.67 | 653.39 | 2036 | 2715 | 3.12 | 33
65 | 51.14 | 21.96 | 1123.03 | 3422 | 3601 | 3.05 | 38.9
75 | 51.42 | 29.95 | 1540.03 | 4595 | 4133 | 2.98 | 46.9
85 | 51.1 | 39.52 | 2019.47 | 5880 | 4679 | 2.91 | 38
100 | 50.25 | 56.29 | 2828.57 | 8184 | 5666 | 2.89 | 46
# Software name: created by ROTRIX | Device Name: test device | Motor Model: Tarot 5008 KV340 | Propeller Model:CF40x13
# Test conducted by: David Chen | Powertrain Name: test prowertrain | ESC Model: XRotor 40A | Battery Voltage and Capacity: None | Battery : Solid State 12S
# Generated On: 18-05-2026
Throttle | Voltage (V) | Current (A) | Power (W) | Thrust (G) | RPM | Efficiency (G/W) | Temperature (℃)
50 | 44.03 | 9.96 | 438.54 | 2095 | 2781 | 4.78 | 29.8
65 | 43.58 | 17.8 | 775.72 | 3554 | 3596 | 4.58 | 42.7
75 | 43.88 | 24.25 | 1064.09 | 4743 | 4172 | 4.46 | 44.1
85 | 43.74 | 31.65 | 1384.37 | 6080 | 4750 | 4.39 | 53.2
100 | 42.69 | 45.16 | 1927.88 | 8443 | 5629 | 4.38 | 61

## MAD M6C10 EEE 200 (12S)
# Software name: created by ROTRIX | Device Name: test device | Motor Model: MAD M6C10 EEE KV200 (12S) | Propeller Model:T-MOTOR 13*4.4CF
# Test conducted by: Bala | Powertrain Name: test prowertrain | ESC Model: Alpha 80A 12S | Battery Voltage and Capacity: None | Battery : 12S LiPo
# Generated On: 17-05-2026
Throttle | Voltage (V) | Current (A) | Power (W) | Thrust (G) | RPM | Efficiency (G/W) | Temperature (℃)
50 | 43.91 | 11.92 | 523.41 | 2212 | 3138 | 4.23 | 35.2
65 | 44.06 | 20.72 | 912.92 | 3714 | 4234 | 4.07 | 33
75 | 43.55 | 28.58 | 1244.66 | 4996 | 4877 | 4.01 | 37.9
85 | 43.98 | 37.54 | 1651.01 | 6422 | 5470 | 3.89 | 37.3
100 | 43.28 | 53.16 | 2300.76 | 8863 | 6515 | 3.85 | 69
# Software name: created by ROTRIX | Device Name: test device | Motor Model: MAD M6C10 EEE KV200 (12S) | Propeller Model:T-MOTOR 16*5.4CF
# Test conducted by: Sarah Jenkins | Powertrain Name: test prowertrain | ESC Model: Integrated 80A | Battery Voltage and Capacity: None | Battery : 14S LiPo
# Generated On: 23-05-2026
Throttle | Voltage (V) | Current (A) | Power (W) | Thrust (G) | RPM | Efficiency (G/W) | Temperature (℃)
50 | 51.34 | 13.5 | 693.09 | 2448 | 3203 | 3.53 | 26.5
65 | 51.32 | 23.66 | 1214.23 | 4206 | 4194 | 3.46 | 39.3
75 | 51.41 | 32.17 | 1653.86 | 5583 | 4726 | 3.38 | 32.1
85 | 50.36 | 42.19 | 2124.69 | 7188 | 5507 | 3.38 | 33.6
100 | 51.1 | 60.35 | 3083.89 | 9959 | 6454 | 3.23 | 67

## MAD 5010 IPE V3 310
# Software name: created by ROTRIX | Device Name: test device | Motor Model: MAD 5010 IPE V3 KV310 | Propeller Model:3090 Folding
# Test conducted by: Marcus Vance | Powertrain Name: test prowertrain | ESC Model: FLAME 100A 14S | Battery Voltage and Capacity: None | Battery : Solid State 12S
# Generated On: 30-04-2026
Throttle | Voltage (V) | Current (A) | Power (W) | Thrust (G) | RPM | Efficiency (G/W) | Temperature (℃)
50 | 44.17 | 11.52 | 508.84 | 2370 | 3071 | 4.66 | 33.5
65 | 43.7 | 20.58 | 899.35 | 4056 | 3949 | 4.51 | 41.3
75 | 43.77 | 27.95 | 1223.37 | 5393 | 4485 | 4.41 | 44.8
85 | 42.99 | 36.68 | 1576.87 | 6951 | 5129 | 4.41 | 36.3
100 | 42.72 | 52.36 | 2236.82 | 9644 | 6015 | 4.31 | 61
# Software name: created by ROTRIX | Device Name: test device | Motor Model: MAD 5010 IPE V3 KV310 | Propeller Model:T-MOTOR P15*5 Prop
# Test conducted by: Carlos Mendez | Powertrain Name: test prowertrain | ESC Model: Alpha 80A 12S | Battery Voltage and Capacity: None | Battery : 14S LiPo
# Generated On: 05-05-2026
Throttle | Voltage (V) | Current (A) | Power (W) | Thrust (G) | RPM | Efficiency (G/W) | Temperature (℃)
50 | 51.46 | 14.38 | 739.99 | 2517 | 2728 | 3.4 | 31.5
65 | 51.14 | 25.52 | 1305.09 | 4239 | 3607 | 3.25 | 35.1
75 | 50.9 | 34.79 | 1770.81 | 5666 | 4274 | 3.2 | 39.6
85 | 51.14 | 45.75 | 2339.66 | 7289 | 4693 | 3.12 | 36.6
100 | 50.66 | 65.32 | 3309.11 | 10073 | 5552 | 3.04 | 44
# Software name: created by ROTRIX | Device Name: test device | Motor Model: MAD 5010 IPE V3 KV310 | Propeller Model:CF40x13
# Test conducted by: Marcus Vance | Powertrain Name: test prowertrain | ESC Model: Air 20A 3-4S ESC | Battery Voltage and Capacity: None | Battery : 4S LiPo
# Generated On: 02-06-2026
Throttle | Voltage (V) | Current (A) | Power (W) | Thrust (G) | RPM | Efficiency (G/W) | Temperature (℃)
50 | 14.4 | 12.51 | 180.14 | 2019 | 2759 | 11.21 | 33.2
65 | 14.4 | 21.88 | 315.07 | 3455 | 3547 | 10.97 | 40.2
75 | 14.47 | 29.85 | 431.93 | 4578 | 4146 | 10.6 | 36.8
85 | 14.42 | 39.54 | 570.17 | 5921 | 4684 | 10.38 | 48.8
100 | 13.79 | 56.22 | 775.27 | 8207 | 5467 | 10.59 | 61

## XRotor X8
# Software name: created by ROTRIX | Device Name: test device | Motor Model: XRotor X8 | Propeller Model:T-MOTOR 14*4.8CF
# Test conducted by: Emily Watson | Powertrain Name: test prowertrain | ESC Model: KDE-UAS125UVC | Battery Voltage and Capacity: None | Battery : 3S LiPo
# Generated On: 24-03-2026
Throttle | Voltage (V) | Current (A) | Power (W) | Thrust (G) | RPM | Efficiency (G/W) | Temperature (℃)
50 | 10.8 | 10.17 | 109.84 | 2680 | 2719 | 24.4 | 35.8
65 | 10.28 | 17.62 | 181.13 | 4554 | 3523 | 25.14 | 37.6
75 | 10.77 | 24.37 | 262.46 | 6063 | 3988 | 23.1 | 45.6
85 | 10.55 | 31.61 | 333.49 | 7790 | 4505 | 23.36 | 47.2
100 | 9.46 | 45.44 | 429.86 | 10814 | 5390 | 25.16 | 62
# Software name: created by ROTRIX | Device Name: test device | Motor Model: XRotor X8 | Propeller Model:22" Folding
# Test conducted by: Alice Smith | Powertrain Name: test prowertrain | ESC Model: XRotor 40A | Battery Voltage and Capacity: None | Battery : 3S LiPo
# Generated On: 16-05-2026
Throttle | Voltage (V) | Current (A) | Power (W) | Thrust (G) | RPM | Efficiency (G/W) | Temperature (℃)
50 | 10.86 | 13.07 | 141.94 | 2682 | 3200 | 18.9 | 27
65 | 10.39 | 23.14 | 240.42 | 4547 | 4051 | 18.91 | 39.7
75 | 10.66 | 31.55 | 336.32 | 6086 | 4712 | 18.1 | 32.7
85 | 10.52 | 41.62 | 437.84 | 7821 | 5306 | 17.86 | 38.6
100 | 9.91 | 59.16 | 586.28 | 10854 | 6413 | 18.51 | 50
# Software name: created by ROTRIX | Device Name: test device | Motor Model: XRotor X8 | Propeller Model:HQProp 10x4.5
# Test conducted by: Alice Smith | Powertrain Name: test prowertrain | ESC Model: Hobbywing FlyFun 60A | Battery Voltage and Capacity: None | Battery : 3S LiPo
# Generated On: 30-05-2026
Throttle | Voltage (V) | Current (A) | Power (W) | Thrust (G) | RPM | Efficiency (G/W) | Temperature (℃)
50 | 10.63 | 11.49 | 122.14 | 2382 | 3009 | 19.5 | 31
65 | 10.35 | 20.38 | 210.93 | 4044 | 3794 | 19.17 | 37
75 | 10.57 | 27.96 | 295.54 | 5433 | 4434 | 18.38 | 37.2
85 | 10.18 | 36.69 | 373.5 | 6970 | 5063 | 18.66 | 48.4
100 | 9.97 | 52.28 | 521.23 | 9647 | 5956 | 18.51 | 61

## SII-4020
# Software name: created by ROTRIX | Device Name: test device | Motor Model: SII-4020 | Propeller Model:G40x13.1 folding
# Test conducted by: David Chen | Powertrain Name: test prowertrain | ESC Model: Integrated 80A | Battery Voltage and Capacity: None | Battery : 12S LiPo
# Generated On: 18-05-2026
Throttle | Voltage (V) | Current (A) | Power (W) | Thrust (G) | RPM | Efficiency (G/W) | Temperature (℃)
50 | 44.05 | 5.13 | 225.98 | 486 | 4436 | 2.15 | 37.8
65 | 43.61 | 8.92 | 389 | 863 | 5562 | 2.22 | 36.3
75 | 43.68 | 11.83 | 516.73 | 1153 | 6475 | 2.23 | 36.6
85 | 43.83 | 15.66 | 686.38 | 1485 | 7345 | 2.16 | 55.9
100 | 43.69 | 22.4 | 978.66 | 2090 | 8629 | 2.14 | 50
# Software name: created by ROTRIX | Device Name: test device | Motor Model: SII-4020 | Propeller Model:CF40x13
# Test conducted by: Marcus Vance | Powertrain Name: test prowertrain | ESC Model: Air 20A 3-4S ESC | Battery Voltage and Capacity: None | Battery : Solid State 12S
# Generated On: 04-06-2026
Throttle | Voltage (V) | Current (A) | Power (W) | Thrust (G) | RPM | Efficiency (G/W) | Temperature (℃)
50 | 44.13 | 1.85 | 81.64 | 271 | 4833 | 3.32 | 35.2
65 | 43.66 | 3.58 | 156.3 | 494 | 6243 | 3.16 | 44.3
75 | 43.85 | 4.61 | 202.15 | 689 | 7238 | 3.41 | 39.4
85 | 43.84 | 5.76 | 252.52 | 880 | 8094 | 3.48 | 53.7
100 | 42.92 | 8.11 | 348.08 | 1227 | 9656 | 3.53 | 52

## U17 35
# Software name: created by ROTRIX | Device Name: test device | Motor Model: U17 KV35 | Propeller Model:T-MOTOR 14*4.8CF
# Test conducted by: Marcus Vance | Powertrain Name: test prowertrain | ESC Model: KDE-UAS125UVC | Battery Voltage and Capacity: None | Battery : Solid State 12S
# Generated On: 31-03-2026
Throttle | Voltage (V) | Current (A) | Power (W) | Thrust (G) | RPM | Efficiency (G/W) | Temperature (℃)
50 | 43.94 | 21.22 | 932.41 | 4761 | 2140 | 5.11 | 36.2
65 | 43.82 | 37.82 | 1657.27 | 8062 | 2937 | 4.86 | 36
75 | 43.49 | 52 | 2261.48 | 10757 | 3441 | 4.76 | 37.9
85 | 43.39 | 68.01 | 2950.95 | 13844 | 3803 | 4.69 | 53.9
100 | 43.14 | 97.28 | 4196.66 | 19157 | 4433 | 4.56 | 62
# Software name: created by ROTRIX | Device Name: test device | Motor Model: U17 KV35 | Propeller Model:T-MOTOR 14*4.8CF
# Test conducted by: Emily Watson | Powertrain Name: test prowertrain | ESC Model: MAD 120A 12S | Battery Voltage and Capacity: None | Battery : 6S LiPo
# Generated On: 25-04-2026
Throttle | Voltage (V) | Current (A) | Power (W) | Thrust (G) | RPM | Efficiency (G/W) | Temperature (℃)
50 | 21.72 | 21.32 | 463.07 | 5309 | 1417 | 11.46 | 31.8
65 | 21.85 | 37.35 | 816.1 | 9025 | 1933 | 11.06 | 33.8
75 | 21.71 | 51.44 | 1116.76 | 12008 | 2172 | 10.75 | 35.5
85 | 21.15 | 67.59 | 1429.53 | 15423 | 2567 | 10.79 | 38.6
100 | 21.47 | 96.35 | 2068.63 | 21341 | 2941 | 10.32 | 51
# Software name: created by ROTRIX | Device Name: test device | Motor Model: U17 KV35 | Propeller Model:T-MOTOR P15*5 Prop
# Test conducted by: Carlos Mendez | Powertrain Name: test prowertrain | ESC Model: FLAME 100A 12S | Battery Voltage and Capacity: None | Battery : 14S LiPo
# Generated On: 02-05-2026
Throttle | Voltage (V) | Current (A) | Power (W) | Thrust (G) | RPM | Efficiency (G/W) | Temperature (℃)
50 | 51.41 | 22.41 | 1152.1 | 5261 | 2051 | 4.57 | 25.8
65 | 51.2 | 39.91 | 2043.39 | 8900 | 2568 | 4.36 | 40.2
75 | 50.97 | 54.51 | 2778.37 | 11863 | 3110 | 4.27 | 46.8
85 | 50.62 | 71.62 | 3625.4 | 15225 | 3500 | 4.2 | 53.1
100 | 50.27 | 102.47 | 5151.17 | 21127 | 4001 | 4.1 | 42
# Software name: created by ROTRIX | Device Name: test device | Motor Model: U17 KV35 | Propeller Model:T-MOTOR 16*5.4CF
# Test conducted by: Marcus Vance | Powertrain Name: test prowertrain | ESC Model: FLAME 100A 12S | Battery Voltage and Capacity: None | Battery : 6S LiPo
# Generated On: 22-05-2026
Throttle | Voltage (V) | Current (A) | Power (W) | Thrust (G) | RPM | Efficiency (G/W) | Temperature (℃)
50 | 21.81 | 24.38 | 531.73 | 5679 | 2142 | 10.68 | 28.2
65 | 21.91 | 42.74 | 936.43 | 9615 | 2732 | 10.27 | 37.8
75 | 21.9 | 58.56 | 1282.46 | 12774 | 2991 | 9.96 | 45.5
85 | 21.5 | 77.17 | 1659.15 | 16425 | 3446 | 9.9 | 48.3
100 | 21.22 | 110.16 | 2337.6 | 22748 | 4036 | 9.73 | 47

## 4012 EEE - 430
# Software name: created by ROTRIX | Device Name: test device | Motor Model: 4012 EEE - 430KV | Propeller Model:T-MOTOR P15*5 Prop
# Test conducted by: Sarah Jenkins | Powertrain Name: test prowertrain | ESC Model: KDE-UAS125UVC | Battery Voltage and Capacity: None | Battery : Solid State 12S
# Generated On: 11-03-2026
Throttle | Voltage (V) | Current (A) | Power (W) | Thrust (G) | RPM | Efficiency (G/W) | Temperature (℃)
50 | 44.03 | 2.48 | 109.19 | 293 | 4139 | 2.68 | 37.2
65 | 43.78 | 4.37 | 191.32 | 472 | 5391 | 2.47 | 37.3
75 | 43.52 | 5.56 | 241.97 | 645 | 6120 | 2.67 | 43.2
85 | 43.29 | 7.23 | 312.99 | 870 | 6956 | 2.78 | 56.9
100 | 43.15 | 10.48 | 452.21 | 1208 | 8297 | 2.67 | 61
# Software name: created by ROTRIX | Device Name: test device | Motor Model: 4012 EEE - 430KV | Propeller Model:24.5" Prop
# Test conducted by: David Chen | Powertrain Name: test prowertrain | ESC Model: XRotor 60A | Battery Voltage and Capacity: None | Battery : 4S LiPo
# Generated On: 01-04-2026
Throttle | Voltage (V) | Current (A) | Power (W) | Thrust (G) | RPM | Efficiency (G/W) | Temperature (℃)
50 | 14.45 | 5.1 | 73.69 | 310 | 5142 | 4.21 | 26.2
65 | 14.14 | 8.98 | 126.98 | 569 | 6706 | 4.48 | 28.3
75 | 14.45 | 11.97 | 172.97 | 747 | 7642 | 4.32 | 34.4
85 | 14.28 | 15.55 | 222.05 | 989 | 8738 | 4.45 | 47.3
100 | 14.14 | 22.4 | 316.74 | 1355 | 10217 | 4.28 | 62
# Software name: created by ROTRIX | Device Name: test device | Motor Model: 4012 EEE - 430KV | Propeller Model:15*5.5CF
# Test conducted by: Emily Watson | Powertrain Name: test prowertrain | ESC Model: FLAME 100A 12S | Battery Voltage and Capacity: None | Battery : 12S LiPo
# Generated On: 06-05-2026
Throttle | Voltage (V) | Current (A) | Power (W) | Thrust (G) | RPM | Efficiency (G/W) | Temperature (℃)
50 | 44.03 | 4.18 | 184.05 | 466 | 3733 | 2.53 | 33.5
65 | 43.58 | 7.38 | 321.62 | 811 | 4793 | 2.52 | 37.7
75 | 43.51 | 9.79 | 425.96 | 1104 | 5665 | 2.59 | 43.8
85 | 43.58 | 12.89 | 561.75 | 1381 | 6299 | 2.46 | 45.3
100 | 43.6 | 18.25 | 795.7 | 1948 | 7523 | 2.45 | 46

## T-Motor A12L-18S Propulsion Sys
# Software name: created by ROTRIX | Device Name: test device | Motor Model: T-Motor A12L-18S Propulsion System (*) | Propeller Model:22" Folding
# Test conducted by: David Chen | Powertrain Name: test prowertrain | ESC Model: FLAME 100A 14S | Battery Voltage and Capacity: None | Battery : 4S LiPo
# Generated On: 24-03-2026
Throttle | Voltage (V) | Current (A) | Power (W) | Thrust (G) | RPM | Efficiency (G/W) | Temperature (℃)
50 | 14.67 | 20.48 | 300.44 | 5683 | 1824 | 18.92 | 29.5
65 | 14.45 | 36.17 | 522.66 | 9651 | 2457 | 18.47 | 40.7
75 | 14.51 | 49.8 | 722.6 | 12820 | 2967 | 17.74 | 35.4
85 | 14.18 | 65.15 | 923.83 | 16478 | 3280 | 17.84 | 46.1
100 | 13.63 | 93.19 | 1270.18 | 22839 | 3812 | 17.98 | 53
# Software name: created by ROTRIX | Device Name: test device | Motor Model: T-Motor A12L-18S Propulsion System (*) | Propeller Model:16*5CF
# Test conducted by: Bala | Powertrain Name: test prowertrain | ESC Model: Hobbywing FlyFun 60A | Battery Voltage and Capacity: None | Battery : Solid State 12S
# Generated On: 05-06-2026
Throttle | Voltage (V) | Current (A) | Power (W) | Thrust (G) | RPM | Efficiency (G/W) | Temperature (℃)
50 | 43.98 | 22.16 | 974.6 | 5512 | 1770 | 5.66 | 27
65 | 43.76 | 39.52 | 1729.4 | 9379 | 2210 | 5.42 | 37.6
75 | 43.64 | 53.97 | 2355.25 | 12487 | 2484 | 5.3 | 41.1
85 | 43.17 | 70.98 | 3064.21 | 16033 | 2811 | 5.23 | 38.6
100 | 42.68 | 101.11 | 4315.37 | 22213 | 3374 | 5.15 | 57

## T-Motor MN4014 400
# Software name: created by ROTRIX | Device Name: test device | Motor Model: T-Motor MN4014 KV400 | Propeller Model:Gemfan 12x4.5
# Test conducted by: Bala | Powertrain Name: test prowertrain | ESC Model: Integrated 80A | Battery Voltage and Capacity: None | Battery : 4S LiPo
# Generated On: 15-04-2026
Throttle | Voltage (V) | Current (A) | Power (W) | Thrust (G) | RPM | Efficiency (G/W) | Temperature (℃)
50 | 14.6 | 4.83 | 70.52 | 379 | 5093 | 5.37 | 28.8
65 | 14.33 | 8.61 | 123.38 | 671 | 6499 | 5.44 | 32.2
75 | 14.35 | 11.58 | 166.17 | 907 | 7492 | 5.46 | 40.8
85 | 14.23 | 14.99 | 213.31 | 1186 | 8582 | 5.56 | 37.3
100 | 13.68 | 21.39 | 292.62 | 1680 | 10027 | 5.74 | 59

## T-Motor U12 II 60 — Alpha 120A
# Software name: created by ROTRIX | Device Name: test device | Motor Model: T-Motor U12 II KV60 — Alpha 120A | Propeller Model:T-MOTOR 16*5.4CF
# Test conducted by: Hiroshi Tanaka | Powertrain Name: test prowertrain | ESC Model: KDE-UAS125UVC | Battery Voltage and Capacity: None | Battery : 12S LiPo
# Generated On: 21-03-2026
Throttle | Voltage (V) | Current (A) | Power (W) | Thrust (G) | RPM | Efficiency (G/W) | Temperature (℃)
50 | 44.19 | 21.6 | 954.5 | 4999 | 1581 | 5.24 | 31.8
65 | 44.06 | 38.1 | 1678.69 | 8488 | 1885 | 5.06 | 47
75 | 43.84 | 52.43 | 2298.53 | 11319 | 2167 | 4.92 | 50.5
85 | 43.55 | 68.88 | 2999.72 | 14517 | 2667 | 4.84 | 54
100 | 42.45 | 98.42 | 4177.93 | 20125 | 3055 | 4.82 | 73
# Software name: created by ROTRIX | Device Name: test device | Motor Model: T-Motor U12 II KV60 — Alpha 120A | Propeller Model:G40x13.1 folding
# Test conducted by: Sarah Jenkins | Powertrain Name: test prowertrain | ESC Model: Integrated 80A | Battery Voltage and Capacity: None | Battery : 6S LiPo
# Generated On: 29-04-2026
Throttle | Voltage (V) | Current (A) | Power (W) | Thrust (G) | RPM | Efficiency (G/W) | Temperature (℃)
50 | 21.75 | 17.87 | 388.67 | 4941 | 2168 | 12.71 | 35.2
65 | 21.78 | 31.3 | 681.71 | 8400 | 2786 | 12.32 | 37
75 | 21.72 | 42.83 | 930.27 | 11169 | 3270 | 12.01 | 44
85 | 21.21 | 56.4 | 1196.24 | 14364 | 3637 | 12.01 | 40.5
100 | 21.66 | 80.45 | 1742.55 | 19881 | 4282 | 11.41 | 42

## KDE13218XF-140
# Software name: created by ROTRIX | Device Name: test device | Motor Model: KDE13218XF-140 | Propeller Model:T-MOTOR 16*5.4CF
# Test conducted by: Marcus Vance | Powertrain Name: test prowertrain | ESC Model: Alpha 80A 12S | Battery Voltage and Capacity: None | Battery : Solid State 12S
# Generated On: 19-03-2026
Throttle | Voltage (V) | Current (A) | Power (W) | Thrust (G) | RPM | Efficiency (G/W) | Temperature (℃)
50 | 44.13 | 22.11 | 975.71 | 4660 | 1725 | 4.78 | 34.5
65 | 43.79 | 39.16 | 1714.82 | 7894 | 2209 | 4.6 | 36.3
75 | 43.36 | 53.4 | 2315.42 | 10526 | 2557 | 4.55 | 35.2
85 | 43.9 | 70.37 | 3089.24 | 13513 | 2796 | 4.37 | 40.6
100 | 43.55 | 100.46 | 4375.03 | 18729 | 3324 | 4.28 | 61
# Software name: created by ROTRIX | Device Name: test device | Motor Model: KDE13218XF-140 | Propeller Model:T-MOTOR 16*5.4CF
# Test conducted by: Carlos Mendez | Powertrain Name: test prowertrain | ESC Model: Alpha 120A 12S | Battery Voltage and Capacity: None | Battery : 6S LiPo
# Generated On: 27-05-2026
Throttle | Voltage (V) | Current (A) | Power (W) | Thrust (G) | RPM | Efficiency (G/W) | Temperature (℃)
50 | 21.79 | 18.22 | 397.01 | 5456 | 2013 | 13.74 | 29
65 | 21.42 | 32.45 | 695.08 | 9248 | 2697 | 13.3 | 37.5
75 | 21.79 | 44.5 | 969.65 | 12338 | 3147 | 12.72 | 48.8
85 | 21.58 | 58.46 | 1261.57 | 15885 | 3610 | 12.59 | 51.5
100 | 20.39 | 83.2 | 1696.45 | 21962 | 4280 | 12.95 | 47

## Sunnysky XS X5212S 320
# Software name: created by ROTRIX | Device Name: test device | Motor Model: Sunnysky XS X5212S KV320 | Propeller Model:16*5CF
# Test conducted by: Carlos Mendez | Powertrain Name: test prowertrain | ESC Model: XRotor 60A | Battery Voltage and Capacity: None | Battery : 12S LiPo
# Generated On: 15-03-2026
Throttle | Voltage (V) | Current (A) | Power (W) | Thrust (G) | RPM | Efficiency (G/W) | Temperature (℃)
50 | 44.03 | 11.11 | 489.17 | 2681 | 3187 | 5.48 | 34.5
65 | 43.59 | 19.12 | 833.44 | 4544 | 4074 | 5.45 | 30.8
75 | 43.55 | 26.38 | 1148.85 | 6060 | 4712 | 5.27 | 44.2
85 | 43.25 | 34.76 | 1503.37 | 7766 | 5332 | 5.17 | 55.8
100 | 43.05 | 49.24 | 2119.78 | 10762 | 6142 | 5.08 | 60
# Software name: created by ROTRIX | Device Name: test device | Motor Model: Sunnysky XS X5212S KV320 | Propeller Model:T-MOTOR 14*4.8CF
# Test conducted by: Carlos Mendez | Powertrain Name: test prowertrain | ESC Model: Air 20A 3-4S ESC | Battery Voltage and Capacity: None | Battery : 14S LiPo
# Generated On: 22-03-2026
Throttle | Voltage (V) | Current (A) | Power (W) | Thrust (G) | RPM | Efficiency (G/W) | Temperature (℃)
50 | 51.59 | 11.19 | 577.29 | 2566 | 2603 | 4.44 | 32.2
65 | 51.3 | 19.62 | 1006.51 | 4388 | 3421 | 4.36 | 42.6
75 | 50.85 | 27.04 | 1374.98 | 5855 | 3797 | 4.26 | 47.1
85 | 50.62 | 35.19 | 1781.32 | 7536 | 4404 | 4.23 | 53.6
100 | 51.29 | 50.33 | 2581.43 | 10440 | 5190 | 4.04 | 50
# Software name: created by ROTRIX | Device Name: test device | Motor Model: Sunnysky XS X5212S KV320 | Propeller Model:3090 Folding
# Test conducted by: Carlos Mendez | Powertrain Name: test prowertrain | ESC Model: Integrated 80A | Battery Voltage and Capacity: None | Battery : 3S LiPo
# Generated On: 28-04-2026
Throttle | Voltage (V) | Current (A) | Power (W) | Thrust (G) | RPM | Efficiency (G/W) | Temperature (℃)
50 | 10.7 | 13.11 | 140.28 | 2070 | 2840 | 14.76 | 35.8
65 | 10.4 | 23.04 | 239.62 | 3495 | 3595 | 14.59 | 37.6
75 | 10.34 | 31.7 | 327.78 | 4679 | 4215 | 14.27 | 45.6
85 | 10.63 | 41.5 | 441.15 | 6028 | 4800 | 13.66 | 56.6
100 | 9.43 | 59.14 | 557.69 | 8318 | 5586 | 14.92 | 58

## Hobbywing XRotor X9 (110)
# Software name: created by ROTRIX | Device Name: test device | Motor Model: Hobbywing XRotor X9 (110KV) | Propeller Model:HQProp 10x4.5
# Test conducted by: Sarah Jenkins | Powertrain Name: test prowertrain | ESC Model: XRotor 40A | Battery Voltage and Capacity: None | Battery : 6S LiPo
# Generated On: 27-03-2026
Throttle | Voltage (V) | Current (A) | Power (W) | Thrust (G) | RPM | Efficiency (G/W) | Temperature (℃)
50 | 22.01 | 22.53 | 495.89 | 4668 | 1641 | 9.41 | 37
65 | 21.65 | 40.09 | 867.95 | 7933 | 2133 | 9.14 | 34.2
75 | 21.63 | 55.02 | 1190.08 | 10562 | 2479 | 8.88 | 35.4
85 | 21.02 | 72.22 | 1518.06 | 13578 | 2764 | 8.94 | 49.4
100 | 21.7 | 103.48 | 2245.52 | 18822 | 3342 | 8.38 | 62
# Software name: created by ROTRIX | Device Name: test device | Motor Model: Hobbywing XRotor X9 (110KV) | Propeller Model:15*5.5CF
# Test conducted by: Sarah Jenkins | Powertrain Name: test prowertrain | ESC Model: FLAME 100A 12S | Battery Voltage and Capacity: None | Battery : 6S LiPo
# Generated On: 02-04-2026
Throttle | Voltage (V) | Current (A) | Power (W) | Thrust (G) | RPM | Efficiency (G/W) | Temperature (℃)
50 | 21.93 | 19.53 | 428.29 | 4672 | 1580 | 10.91 | 31.5
65 | 21.43 | 34.61 | 741.69 | 7926 | 1915 | 10.69 | 35.5
75 | 21.63 | 47.43 | 1025.91 | 10533 | 2247 | 10.27 | 38.8
85 | 21.19 | 62.48 | 1323.95 | 13567 | 2620 | 10.25 | 48
100 | 20.72 | 89.16 | 1847.4 | 18764 | 3038 | 10.16 | 54
# Software name: created by ROTRIX | Device Name: test device | Motor Model: Hobbywing XRotor X9 (110KV) | Propeller Model:T-MOTOR 16*5.4CF
# Test conducted by: David Chen | Powertrain Name: test prowertrain | ESC Model: MAD 120A 12S | Battery Voltage and Capacity: None | Battery : 6S LiPo
# Generated On: 28-05-2026
Throttle | Voltage (V) | Current (A) | Power (W) | Thrust (G) | RPM | Efficiency (G/W) | Temperature (℃)
50 | 21.91 | 21.29 | 466.46 | 5460 | 1952 | 11.71 | 32.5
65 | 21.42 | 37.56 | 804.54 | 9242 | 2568 | 11.49 | 31.3
75 | 21.2 | 51.41 | 1089.89 | 12283 | 2836 | 11.27 | 39.1
85 | 21.1 | 67.3 | 1420.03 | 15800 | 3202 | 11.13 | 55.3
100 | 20.43 | 96.35 | 1968.43 | 21886 | 3822 | 11.12 | 54

## MAD M50E
# Software name: created by ROTRIX | Device Name: test device | Motor Model: MAD M50E | Propeller Model:G40x13.1 folding
# Test conducted by: Bala | Powertrain Name: test prowertrain | ESC Model: KDE-UAS125UVC | Battery Voltage and Capacity: None | Battery : 14S LiPo
# Generated On: 16-03-2026
Throttle | Voltage (V) | Current (A) | Power (W) | Thrust (G) | RPM | Efficiency (G/W) | Temperature (℃)
50 | 51.47 | 19.93 | 1025.8 | 4485 | 1963 | 4.37 | 31.2
65 | 51.56 | 35.24 | 1816.97 | 7607 | 2716 | 4.19 | 29.2
75 | 50.71 | 47.96 | 2432.05 | 10156 | 3085 | 4.18 | 40
85 | 50.46 | 63.3 | 3194.12 | 13073 | 3362 | 4.09 | 48.7
100 | 51.17 | 90.25 | 4618.09 | 18076 | 4102 | 3.91 | 64
# Software name: created by ROTRIX | Device Name: test device | Motor Model: MAD M50E | Propeller Model:T-MOTOR 13*4.4CF
# Test conducted by: Emily Watson | Powertrain Name: test prowertrain | ESC Model: KDE-UAS125UVC | Battery Voltage and Capacity: None | Battery : 6S LiPo
# Generated On: 20-03-2026
Throttle | Voltage (V) | Current (A) | Power (W) | Thrust (G) | RPM | Efficiency (G/W) | Temperature (℃)
50 | 21.94 | 17.57 | 385.49 | 5127 | 1624 | 13.3 | 30.8
65 | 21.56 | 31.44 | 677.85 | 8704 | 1964 | 12.84 | 30.6
75 | 21.2 | 42.67 | 904.6 | 11581 | 2432 | 12.8 | 42.1
85 | 20.81 | 56.11 | 1167.65 | 14880 | 2678 | 12.74 | 44
100 | 20.31 | 80.28 | 1630.49 | 20605 | 3168 | 12.64 | 64
# Software name: created by ROTRIX | Device Name: test device | Motor Model: MAD M50E | Propeller Model:CF30x10.5 folding
# Test conducted by: Bala | Powertrain Name: test prowertrain | ESC Model: XRotor 40A | Battery Voltage and Capacity: None | Battery : 4S LiPo
# Generated On: 26-03-2026
Throttle | Voltage (V) | Current (A) | Power (W) | Thrust (G) | RPM | Efficiency (G/W) | Temperature (℃)
50 | 14.6 | 18.97 | 276.96 | 5445 | 1964 | 19.66 | 37.2
65 | 13.98 | 33.63 | 470.15 | 9190 | 2538 | 19.55 | 40.8
75 | 13.74 | 46.06 | 632.86 | 12262 | 3040 | 19.38 | 35.6
85 | 13.74 | 60.48 | 831 | 15758 | 3359 | 18.96 | 48.4
100 | 12.91 | 86.41 | 1115.55 | 21825 | 4032 | 19.56 | 50
# Software name: created by ROTRIX | Device Name: test device | Motor Model: MAD M50E | Propeller Model:22" Folding
# Test conducted by: Alice Smith | Powertrain Name: test prowertrain | ESC Model: FLAME 100A 14S | Battery Voltage and Capacity: None | Battery : 12S LiPo
# Generated On: 31-05-2026
Throttle | Voltage (V) | Current (A) | Power (W) | Thrust (G) | RPM | Efficiency (G/W) | Temperature (℃)
50 | 44.19 | 23.54 | 1040.23 | 5355 | 2177 | 5.15 | 35
65 | 44.08 | 41.69 | 1837.7 | 9068 | 2779 | 4.93 | 37.9
75 | 43.39 | 57.12 | 2478.44 | 12099 | 3055 | 4.88 | 38.1
85 | 43.36 | 75.13 | 3257.64 | 15528 | 3612 | 4.77 | 48.6
100 | 43.38 | 107.15 | 4648.17 | 21478 | 4069 | 4.62 | 59
# Software name: created by ROTRIX | Device Name: test device | Motor Model: MAD M50E | Propeller Model:3090 Folding
# Test conducted by: Alice Smith | Powertrain Name: test prowertrain | ESC Model: KDE-UAS125UVC | Battery Voltage and Capacity: None | Battery : 4S LiPo
# Generated On: 07-06-2026
Throttle | Voltage (V) | Current (A) | Power (W) | Thrust (G) | RPM | Efficiency (G/W) | Temperature (℃)
50 | 14.43 | 24.19 | 349.06 | 5718 | 2287 | 16.38 | 32.8
65 | 13.99 | 43.14 | 603.53 | 9704 | 2901 | 16.08 | 34.7
75 | 14.18 | 58.88 | 834.92 | 12912 | 3393 | 15.46 | 41.9
85 | 14.4 | 77.08 | 1109.95 | 16593 | 3794 | 14.95 | 46.7
100 | 13.08 | 110.35 | 1443.38 | 22980 | 4492 | 15.92 | 44

## T-Motor U12 II 120 — Folding Pr
# Software name: created by ROTRIX | Device Name: test device | Motor Model: T-Motor U12 II KV120 — Folding Prop | Propeller Model:16*5CF
# Test conducted by: David Chen | Powertrain Name: test prowertrain | ESC Model: FLAME 100A 12S | Battery Voltage and Capacity: None | Battery : Solid State 12S
# Generated On: 19-05-2026
Throttle | Voltage (V) | Current (A) | Power (W) | Thrust (G) | RPM | Efficiency (G/W) | Temperature (℃)
50 | 44.17 | 19.72 | 871.03 | 5649 | 2242 | 6.49 | 29
65 | 43.67 | 35.32 | 1542.42 | 9546 | 2734 | 6.19 | 31.5
75 | 43.3 | 47.97 | 2077.1 | 12749 | 3303 | 6.14 | 33.1
85 | 43.1 | 63.36 | 2730.82 | 16354 | 3633 | 5.99 | 35.3
100 | 43.45 | 90.35 | 3925.71 | 22662 | 4390 | 5.77 | 60

## KDE8218XF-120 (HE) — 27.5" Dual
# Software name: created by ROTRIX | Device Name: test device | Motor Model: KDE8218XF-120 (HE) — 27.5" Dual | Propeller Model:24.5" Prop
# Test conducted by: Alice Smith | Powertrain Name: test prowertrain | ESC Model: KDE-UAS125UVC | Battery Voltage and Capacity: None | Battery : 4S LiPo
# Generated On: 20-05-2026
Throttle | Voltage (V) | Current (A) | Power (W) | Thrust (G) | RPM | Efficiency (G/W) | Temperature (℃)
50 | 14.5 | 22.01 | 319.15 | 5405 | 2305 | 16.94 | 34.5
65 | 13.96 | 39.15 | 546.53 | 9169 | 2913 | 16.78 | 39.1
75 | 14.22 | 53.29 | 757.78 | 12226 | 3218 | 16.13 | 40.1
85 | 14.26 | 70.17 | 1000.62 | 15684 | 3796 | 15.67 | 55.6
100 | 13.22 | 100.48 | 1328.35 | 21742 | 4360 | 16.37 | 46
# Software name: created by ROTRIX | Device Name: test device | Motor Model: KDE8218XF-120 (HE) — 27.5" Dual | Propeller Model:T-MOTOR 16*5.4CF
# Test conducted by: Hiroshi Tanaka | Powertrain Name: test prowertrain | ESC Model: Alpha 120A 12S | Battery Voltage and Capacity: None | Battery : 4S LiPo
# Generated On: 29-05-2026
Throttle | Voltage (V) | Current (A) | Power (W) | Thrust (G) | RPM | Efficiency (G/W) | Temperature (℃)
50 | 14.6 | 21.02 | 306.89 | 5109 | 1591 | 16.65 | 34.8
65 | 14.14 | 37.53 | 530.67 | 8667 | 2131 | 16.33 | 37.7
75 | 14.49 | 51.42 | 745.08 | 11547 | 2456 | 15.5 | 47.5
85 | 13.71 | 67.53 | 925.84 | 14840 | 2909 | 16.03 | 38.7
100 | 13.86 | 96.37 | 1335.69 | 20539 | 3438 | 15.38 | 44

## T-Motor U7 V2.0 280
# Software name: created by ROTRIX | Device Name: test device | Motor Model: T-Motor U7 V2.0 KV280 | Propeller Model:CF40x13
# Test conducted by: Alice Smith | Powertrain Name: test prowertrain | ESC Model: KDE-UAS125UVC | Battery Voltage and Capacity: None | Battery : 3S LiPo
# Generated On: 01-04-2026
Throttle | Voltage (V) | Current (A) | Power (W) | Thrust (G) | RPM | Efficiency (G/W) | Temperature (℃)
50 | 10.77 | 3.17 | 34.14 | 493 | 4719 | 14.44 | 34
65 | 10.46 | 5.37 | 56.17 | 886 | 6042 | 15.77 | 41.5
75 | 10.03 | 7.29 | 73.12 | 1196 | 6995 | 16.36 | 45.4
85 | 10.35 | 9.41 | 97.39 | 1526 | 7943 | 15.67 | 51.8
100 | 10.39 | 13.15 | 136.63 | 2157 | 9267 | 15.79 | 64
# Software name: created by ROTRIX | Device Name: test device | Motor Model: T-Motor U7 V2.0 KV280 | Propeller Model:15*5.5CF
# Test conducted by: Marcus Vance | Powertrain Name: test prowertrain | ESC Model: XRotor 60A | Battery Voltage and Capacity: None | Battery : 6S LiPo
# Generated On: 17-05-2026
Throttle | Voltage (V) | Current (A) | Power (W) | Thrust (G) | RPM | Efficiency (G/W) | Temperature (℃)
50 | 21.73 | 4.41 | 95.83 | 244 | 5028 | 2.55 | 34
65 | 21.53 | 7.67 | 165.14 | 425 | 6517 | 2.57 | 43.2
75 | 21.59 | 10.27 | 221.73 | 548 | 7425 | 2.47 | 45.2
85 | 21.51 | 13.52 | 290.82 | 740 | 8431 | 2.54 | 40.2
100 | 20.96 | 19.29 | 404.32 | 1013 | 9968 | 2.51 | 65
# Software name: created by ROTRIX | Device Name: test device | Motor Model: T-Motor U7 V2.0 KV280 | Propeller Model:22" Folding
# Test conducted by: Sarah Jenkins | Powertrain Name: test prowertrain | ESC Model: Integrated 80A | Battery Voltage and Capacity: None | Battery : 12S LiPo
# Generated On: 06-06-2026
Throttle | Voltage (V) | Current (A) | Power (W) | Thrust (G) | RPM | Efficiency (G/W) | Temperature (℃)
50 | 44.04 | 4.33 | 190.69 | 484 | 3595 | 2.54 | 31.8
65 | 44.16 | 7.58 | 334.73 | 881 | 4682 | 2.63 | 34.6
75 | 43.65 | 10.45 | 456.14 | 1151 | 5326 | 2.52 | 44.2
85 | 43.05 | 13.49 | 580.74 | 1532 | 6133 | 2.64 | 49.3
100 | 42.63 | 19.14 | 815.94 | 2095 | 7146 | 2.57 | 60

## T-Motor U7 V2.0 420
# Software name: created by ROTRIX | Device Name: test device | Motor Model: T-Motor U7 V2.0 KV420 | Propeller Model:T-MOTOR 13*4.4CF
# Test conducted by: Alice Smith | Powertrain Name: test prowertrain | ESC Model: Alpha 80A 12S | Battery Voltage and Capacity: None | Battery : 3S LiPo
# Generated On: 13-03-2026
Throttle | Voltage (V) | Current (A) | Power (W) | Thrust (G) | RPM | Efficiency (G/W) | Temperature (℃)
50 | 10.69 | 13.82 | 147.74 | 2545 | 3264 | 17.23 | 36
65 | 10.48 | 24.85 | 260.43 | 4359 | 4242 | 16.74 | 39.3
75 | 10.28 | 33.64 | 345.82 | 5779 | 4810 | 16.71 | 36.6
85 | 10.09 | 44.34 | 447.39 | 7435 | 5434 | 16.62 | 44.3
100 | 9.88 | 63.14 | 623.82 | 10307 | 6507 | 16.52 | 45
# Software name: created by ROTRIX | Device Name: test device | Motor Model: T-Motor U7 V2.0 KV420 | Propeller Model:22" Folding
# Test conducted by: Carlos Mendez | Powertrain Name: test prowertrain | ESC Model: XRotor 60A | Battery Voltage and Capacity: None | Battery : 14S LiPo
# Generated On: 31-03-2026
Throttle | Voltage (V) | Current (A) | Power (W) | Thrust (G) | RPM | Efficiency (G/W) | Temperature (℃)
50 | 51.39 | 10.55 | 542.16 | 2368 | 3258 | 4.37 | 34.8
65 | 51.48 | 18.46 | 950.32 | 4026 | 4239 | 4.24 | 39.3
75 | 50.99 | 25.24 | 1286.99 | 5367 | 4827 | 4.17 | 37.7
85 | 51.33 | 33.2 | 1704.16 | 6939 | 5563 | 4.07 | 50.1
100 | 51.21 | 47.12 | 2413.02 | 9609 | 6439 | 3.98 | 64

## KDE6213XF-185 (HE) — 24.5" Trip
# Software name: created by ROTRIX | Device Name: test device | Motor Model: KDE6213XF-185 (HE) — 24.5" Triple | Propeller Model:G40x13.1 folding
# Test conducted by: Bala | Powertrain Name: test prowertrain | ESC Model: Tribunus 06-80A | Battery Voltage and Capacity: None | Battery : 6S LiPo
# Generated On: 03-05-2026
Throttle | Voltage (V) | Current (A) | Power (W) | Thrust (G) | RPM | Efficiency (G/W) | Temperature (℃)
50 | 21.9 | 11.75 | 257.32 | 1998 | 2840 | 7.76 | 33.5
65 | 21.49 | 20.67 | 444.2 | 3432 | 3669 | 7.73 | 39.2
75 | 21.74 | 28.58 | 621.33 | 4584 | 4042 | 7.38 | 32.4
85 | 21.51 | 37.24 | 801.03 | 5869 | 4588 | 7.33 | 50.7
100 | 20.61 | 53.21 | 1096.66 | 8168 | 5586 | 7.45 | 66

## MAD M60 Series
# Software name: created by ROTRIX | Device Name: test device | Motor Model: MAD M60 Series | Propeller Model:G40x13.1 folding
# Test conducted by: Sarah Jenkins | Powertrain Name: test prowertrain | ESC Model: Integrated 80A | Battery Voltage and Capacity: None | Battery : 6S LiPo
# Generated On: 31-03-2026
Throttle | Voltage (V) | Current (A) | Power (W) | Thrust (G) | RPM | Efficiency (G/W) | Temperature (℃)
50 | 21.91 | 23.52 | 515.32 | 5175 | 2113 | 10.04 | 31.8
65 | 21.72 | 41.49 | 901.16 | 8771 | 2748 | 9.73 | 35.1
75 | 21.46 | 56.61 | 1214.85 | 11664 | 3092 | 9.6 | 48.6
85 | 21.25 | 74.47 | 1582.49 | 15004 | 3559 | 9.48 | 40.9
100 | 20.8 | 106.37 | 2212.5 | 20752 | 4178 | 9.38 | 66
# Software name: created by ROTRIX | Device Name: test device | Motor Model: MAD M60 Series | Propeller Model:T-MOTOR 13*4.4CF
# Test conducted by: David Chen | Powertrain Name: test prowertrain | ESC Model: FLAME 100A 14S | Battery Voltage and Capacity: None | Battery : Solid State 12S
# Generated On: 11-05-2026
Throttle | Voltage (V) | Current (A) | Power (W) | Thrust (G) | RPM | Efficiency (G/W) | Temperature (℃)
50 | 43.97 | 22.61 | 994.16 | 5456 | 1782 | 5.49 | 38.5
65 | 43.83 | 40.42 | 1771.61 | 9273 | 2142 | 5.23 | 41.1
75 | 43.39 | 55.03 | 2387.75 | 12337 | 2525 | 5.17 | 44.9
85 | 43.71 | 72.54 | 3170.72 | 15846 | 2855 | 5 | 50.4
100 | 43.52 | 103.38 | 4499.1 | 21975 | 3330 | 4.88 | 68

## KDE13218XF-105
# Software name: created by ROTRIX | Device Name: test device | Motor Model: KDE13218XF-105 | Propeller Model:24.5" Prop
# Test conducted by: Marcus Vance | Powertrain Name: test prowertrain | ESC Model: XRotor 40A | Battery Voltage and Capacity: None | Battery : 6S LiPo
# Generated On: 21-04-2026
Throttle | Voltage (V) | Current (A) | Power (W) | Thrust (G) | RPM | Efficiency (G/W) | Temperature (℃)
50 | 21.97 | 17.77 | 390.41 | 4842 | 1763 | 12.4 | 36.5
65 | 21.36 | 31.6 | 674.98 | 8199 | 2410 | 12.15 | 45.6
75 | 21.25 | 43.31 | 920.34 | 10918 | 2672 | 11.86 | 46.1
85 | 21.79 | 56.88 | 1239.42 | 14010 | 3193 | 11.3 | 48.7
100 | 21.1 | 81.25 | 1714.38 | 19403 | 3758 | 11.32 | 65
# Software name: created by ROTRIX | Device Name: test device | Motor Model: KDE13218XF-105 | Propeller Model:22" Folding
# Test conducted by: Carlos Mendez | Powertrain Name: test prowertrain | ESC Model: FLAME 100A 14S | Battery Voltage and Capacity: None | Battery : 6S LiPo
# Generated On: 06-06-2026
Throttle | Voltage (V) | Current (A) | Power (W) | Thrust (G) | RPM | Efficiency (G/W) | Temperature (℃)
50 | 21.87 | 22.85 | 499.73 | 4982 | 1909 | 9.97 | 29.2
65 | 21.78 | 40.21 | 875.77 | 8480 | 2511 | 9.68 | 35.3
75 | 21.23 | 55 | 1167.65 | 11299 | 2841 | 9.68 | 32.6
85 | 21.16 | 72.45 | 1533.04 | 14519 | 3150 | 9.47 | 37.5
100 | 20.58 | 103.15 | 2122.83 | 20105 | 3781 | 9.47 | 67

## T-Motor P80 III 120 No Pin — MF
# Software name: created by ROTRIX | Device Name: test device | Motor Model: T-Motor P80 III KV120 No Pin — MFP30 | Propeller Model:CF40x13
# Test conducted by: Alice Smith | Powertrain Name: test prowertrain | ESC Model: XRotor 60A | Battery Voltage and Capacity: None | Battery : 14S LiPo
# Generated On: 05-04-2026
Throttle | Voltage (V) | Current (A) | Power (W) | Thrust (G) | RPM | Efficiency (G/W) | Temperature (℃)
50 | 51.41 | 21.6 | 1110.46 | 4580 | 1729 | 4.12 | 37.5
65 | 51.07 | 38.1 | 1945.77 | 7742 | 2209 | 3.98 | 33.3
75 | 51.06 | 52.26 | 2668.4 | 10305 | 2612 | 3.86 | 41.1
85 | 50.7 | 68.71 | 3483.6 | 13277 | 2916 | 3.81 | 48
100 | 50.03 | 98.17 | 4911.45 | 18367 | 3427 | 3.74 | 54

## T-Motor U12 II 60
# Software name: created by ROTRIX | Device Name: test device | Motor Model: T-Motor U12 II KV60 | Propeller Model:24.5" Prop
# Test conducted by: Bala | Powertrain Name: test prowertrain | ESC Model: FLAME 100A 14S | Battery Voltage and Capacity: None | Battery : Solid State 12S
# Generated On: 24-03-2026
Throttle | Voltage (V) | Current (A) | Power (W) | Thrust (G) | RPM | Efficiency (G/W) | Temperature (℃)
50 | 44.16 | 18.46 | 815.19 | 5278 | 1813 | 6.47 | 33.2
65 | 43.94 | 32.94 | 1447.38 | 8907 | 2402 | 6.15 | 38.4
75 | 43.37 | 44.98 | 1950.78 | 11898 | 2684 | 6.1 | 43.1
85 | 43.66 | 59.05 | 2578.12 | 15265 | 2936 | 5.92 | 52.2
100 | 43.5 | 84.29 | 3666.62 | 21171 | 3644 | 5.77 | 39
# Software name: created by ROTRIX | Device Name: test device | Motor Model: T-Motor U12 II KV60 | Propeller Model:T-MOTOR 16*5.4CF
# Test conducted by: Alice Smith | Powertrain Name: test prowertrain | ESC Model: Alpha 120A 12S | Battery Voltage and Capacity: None | Battery : Solid State 12S
# Generated On: 20-05-2026
Throttle | Voltage (V) | Current (A) | Power (W) | Thrust (G) | RPM | Efficiency (G/W) | Temperature (℃)
50 | 44.06 | 19.49 | 858.73 | 5675 | 2086 | 6.61 | 37.5
65 | 43.59 | 34.97 | 1524.34 | 9656 | 2659 | 6.33 | 35
75 | 43.54 | 47.66 | 2075.12 | 12849 | 3168 | 6.19 | 41.1
85 | 43.66 | 62.67 | 2736.17 | 16507 | 3493 | 6.03 | 59.5
100 | 43.46 | 89.26 | 3879.24 | 22875 | 4177 | 5.9 | 63

## T-Motor U10 II 80
# Software name: created by ROTRIX | Device Name: test device | Motor Model: T-Motor U10 II KV80 | Propeller Model:T-MOTOR 14*4.8CF
# Test conducted by: Marcus Vance | Powertrain Name: test prowertrain | ESC Model: MAD 120A 12S | Battery Voltage and Capacity: None | Battery : 12S LiPo
# Generated On: 24-03-2026
Throttle | Voltage (V) | Current (A) | Power (W) | Thrust (G) | RPM | Efficiency (G/W) | Temperature (℃)
50 | 44.01 | 10.19 | 448.46 | 2433 | 2587 | 5.43 | 33.8
65 | 44.03 | 18.25 | 803.55 | 4158 | 3227 | 5.17 | 38.2
75 | 43.38 | 24.59 | 1066.71 | 5506 | 3892 | 5.16 | 32.6
85 | 43.3 | 32.3 | 1398.59 | 7114 | 4346 | 5.09 | 52.6
100 | 43.82 | 46.16 | 2022.73 | 9858 | 5153 | 4.87 | 39
# Software name: created by ROTRIX | Device Name: test device | Motor Model: T-Motor U10 II KV80 | Propeller Model:24.5" Prop
# Test conducted by: Marcus Vance | Powertrain Name: test prowertrain | ESC Model: FLAME 100A 12S | Battery Voltage and Capacity: None | Battery : 4S LiPo
# Generated On: 13-05-2026
Throttle | Voltage (V) | Current (A) | Power (W) | Thrust (G) | RPM | Efficiency (G/W) | Temperature (℃)
50 | 14.47 | 10.29 | 148.9 | 2632 | 2701 | 17.68 | 35
65 | 14.24 | 17.85 | 254.18 | 4461 | 3485 | 17.55 | 33.5
75 | 14.2 | 24.01 | 340.94 | 5911 | 4018 | 17.34 | 47.5
85 | 13.76 | 31.97 | 439.91 | 7620 | 4503 | 17.32 | 39.5
100 | 13.74 | 45.28 | 622.15 | 10561 | 5258 | 16.98 | 48

## Hacker Q150-12M
# Software name: created by ROTRIX | Device Name: test device | Motor Model: Hacker Q150-12M | Propeller Model:CF40x13
# Test conducted by: Emily Watson | Powertrain Name: test prowertrain | ESC Model: Tribunus 06-80A | Battery Voltage and Capacity: None | Battery : 12S LiPo
# Generated On: 23-03-2026
Throttle | Voltage (V) | Current (A) | Power (W) | Thrust (G) | RPM | Efficiency (G/W) | Temperature (℃)
50 | 44.21 | 18.83 | 832.47 | 5106 | 1944 | 6.13 | 31.8
65 | 43.84 | 33.34 | 1461.63 | 8674 | 2368 | 5.93 | 43.6
75 | 43.42 | 45.63 | 1981.25 | 11568 | 2837 | 5.84 | 37
85 | 43.91 | 59.69 | 2620.99 | 14875 | 3124 | 5.68 | 40.3
100 | 43.23 | 85.32 | 3688.38 | 20585 | 3828 | 5.58 | 71
# Software name: created by ROTRIX | Device Name: test device | Motor Model: Hacker Q150-12M | Propeller Model:T-MOTOR 14*4.8CF
# Test conducted by: Emily Watson | Powertrain Name: test prowertrain | ESC Model: Tribunus 06-80A | Battery Voltage and Capacity: None | Battery : 12S LiPo
# Generated On: 08-04-2026
Throttle | Voltage (V) | Current (A) | Power (W) | Thrust (G) | RPM | Efficiency (G/W) | Temperature (℃)
50 | 44.02 | 22.22 | 978.12 | 5255 | 2037 | 5.37 | 30
65 | 43.7 | 39.13 | 1709.98 | 8875 | 2622 | 5.19 | 39.7
75 | 43.59 | 53.52 | 2332.94 | 11834 | 3067 | 5.07 | 42.2
85 | 43.31 | 70.41 | 3049.46 | 15205 | 3342 | 4.99 | 46.6
100 | 42.96 | 100.46 | 4315.76 | 21084 | 4012 | 4.89 | 63
# Software name: created by ROTRIX | Device Name: test device | Motor Model: Hacker Q150-12M | Propeller Model:22" Folding
# Test conducted by: Emily Watson | Powertrain Name: test prowertrain | ESC Model: KDE-UAS125UVC | Battery Voltage and Capacity: None | Battery : 3S LiPo
# Generated On: 23-04-2026
Throttle | Voltage (V) | Current (A) | Power (W) | Thrust (G) | RPM | Efficiency (G/W) | Temperature (℃)
50 | 10.66 | 18.71 | 199.45 | 5117 | 1933 | 25.66 | 33.2
65 | 10.41 | 32.71 | 340.51 | 8651 | 2534 | 25.41 | 35.1
75 | 10.13 | 45.02 | 456.05 | 11528 | 3059 | 25.28 | 41.9
85 | 9.85 | 59.07 | 581.84 | 14775 | 3278 | 25.39 | 39.5
100 | 9.36 | 84.24 | 788.49 | 20480 | 4003 | 25.97 | 63

## MAD M6C10 IPE V3 300 — VTOL Pro
# Software name: created by ROTRIX | Device Name: test device | Motor Model: MAD M6C10 IPE V3 KV300 — VTOL Prop | Propeller Model:24.5" Prop
# Test conducted by: Sarah Jenkins | Powertrain Name: test prowertrain | ESC Model: Integrated 80A | Battery Voltage and Capacity: None | Battery : 14S LiPo
# Generated On: 08-04-2026
Throttle | Voltage (V) | Current (A) | Power (W) | Thrust (G) | RPM | Efficiency (G/W) | Temperature (℃)
50 | 51.38 | 11.69 | 600.63 | 2061 | 2671 | 3.43 | 35
65 | 51.28 | 20.65 | 1058.93 | 3483 | 3452 | 3.29 | 32
75 | 51.38 | 28.1 | 1443.78 | 4647 | 4016 | 3.22 | 33
85 | 51.31 | 36.7 | 1883.08 | 5981 | 4463 | 3.18 | 43.5
100 | 50.88 | 52.49 | 2670.69 | 8265 | 5142 | 3.09 | 64
# Software name: created by ROTRIX | Device Name: test device | Motor Model: MAD M6C10 IPE V3 KV300 — VTOL Prop | Propeller Model:T-MOTOR P15*5 Prop
# Test conducted by: Alice Smith | Powertrain Name: test prowertrain | ESC Model: Alpha 120A 12S | Battery Voltage and Capacity: None | Battery : 6S LiPo
# Generated On: 28-04-2026
Throttle | Voltage (V) | Current (A) | Power (W) | Thrust (G) | RPM | Efficiency (G/W) | Temperature (℃)
50 | 22.02 | 10.15 | 223.5 | 2091 | 3147 | 9.36 | 32.2
65 | 21.37 | 18.15 | 387.87 | 3555 | 4073 | 9.17 | 45
75 | 21.55 | 24.66 | 531.42 | 4767 | 4742 | 8.97 | 48.5
85 | 20.77 | 32.58 | 676.69 | 6145 | 5351 | 9.08 | 53.5
100 | 21.24 | 46.31 | 983.62 | 8509 | 6248 | 8.65 | 65
# Software name: created by ROTRIX | Device Name: test device | Motor Model: MAD M6C10 IPE V3 KV300 — VTOL Prop | Propeller Model:HQProp 10x4.5
# Test conducted by: Sarah Jenkins | Powertrain Name: test prowertrain | ESC Model: FLAME 100A 12S | Battery Voltage and Capacity: None | Battery : 6S LiPo
# Generated On: 05-05-2026
Throttle | Voltage (V) | Current (A) | Power (W) | Thrust (G) | RPM | Efficiency (G/W) | Temperature (℃)
50 | 22.06 | 10.94 | 241.34 | 2611 | 2833 | 10.82 | 31
65 | 21.75 | 19 | 413.25 | 4411 | 3524 | 10.67 | 44.7
75 | 21.44 | 25.92 | 555.72 | 5890 | 4158 | 10.6 | 37.1
85 | 21 | 33.7 | 707.7 | 7589 | 4723 | 10.72 | 47.2
100 | 21.56 | 48.35 | 1042.43 | 10518 | 5394 | 10.09 | 47

## P230 Propulsion System
# Software name: created by ROTRIX | Device Name: test device | Motor Model: P230 Propulsion System | Propeller Model:T-MOTOR 16*5.4CF
# Test conducted by: Carlos Mendez | Powertrain Name: test prowertrain | ESC Model: MAD 120A 12S | Battery Voltage and Capacity: None | Battery : 6S LiPo
# Generated On: 29-05-2026
Throttle | Voltage (V) | Current (A) | Power (W) | Thrust (G) | RPM | Efficiency (G/W) | Temperature (℃)
50 | 21.71 | 22.75 | 493.9 | 5612 | 1601 | 11.36 | 33.5
65 | 21.38 | 40.11 | 857.55 | 9551 | 1967 | 11.14 | 42.6
75 | 21.81 | 54.98 | 1199.11 | 12729 | 2171 | 10.62 | 45.9
85 | 20.97 | 72.38 | 1517.81 | 16317 | 2545 | 10.75 | 42.1
100 | 21.53 | 103.27 | 2223.4 | 22637 | 2948 | 10.18 | 65

## MAD 5010 EEE V2.0 240
# Software name: created by ROTRIX | Device Name: test device | Motor Model: MAD 5010 EEE V2.0 KV240 | Propeller Model:15*5.5CF
# Test conducted by: Carlos Mendez | Powertrain Name: test prowertrain | ESC Model: XRotor 60A | Battery Voltage and Capacity: None | Battery : 3S LiPo
# Generated On: 19-03-2026
Throttle | Voltage (V) | Current (A) | Power (W) | Thrust (G) | RPM | Efficiency (G/W) | Temperature (℃)
50 | 10.8 | 12.72 | 137.38 | 2373 | 2901 | 17.27 | 33.2
65 | 10.37 | 22.38 | 232.08 | 4056 | 3832 | 17.48 | 38.9
75 | 10.55 | 30.41 | 320.83 | 5378 | 4236 | 16.76 | 32.1
85 | 10 | 40.16 | 401.6 | 6916 | 4828 | 17.22 | 44.4
100 | 9.53 | 57.31 | 546.16 | 9591 | 5842 | 17.56 | 58
# Software name: created by ROTRIX | Device Name: test device | Motor Model: MAD 5010 EEE V2.0 KV240 | Propeller Model:T-MOTOR 16*5.4CF
# Test conducted by: Emily Watson | Powertrain Name: test prowertrain | ESC Model: XRotor 60A | Battery Voltage and Capacity: None | Battery : 6S LiPo
# Generated On: 30-05-2026
Throttle | Voltage (V) | Current (A) | Power (W) | Thrust (G) | RPM | Efficiency (G/W) | Temperature (℃)
50 | 21.78 | 10.24 | 223.03 | 2091 | 2737 | 9.38 | 34.5
65 | 21.5 | 18.2 | 391.3 | 3573 | 3568 | 9.13 | 34.7
75 | 21.2 | 24.76 | 524.91 | 4791 | 4308 | 9.13 | 39.1
85 | 21.01 | 32.33 | 679.25 | 6135 | 4781 | 9.03 | 35.8
100 | 21.1 | 46.17 | 974.19 | 8498 | 5544 | 8.72 | 58

## KDE4215XF-465
# Software name: created by ROTRIX | Device Name: test device | Motor Model: KDE4215XF-465 | Propeller Model:T-MOTOR 14*4.8CF
# Test conducted by: Sarah Jenkins | Powertrain Name: test prowertrain | ESC Model: Air 20A 3-4S ESC | Battery Voltage and Capacity: None | Battery : 4S LiPo
# Generated On: 18-05-2026
Throttle | Voltage (V) | Current (A) | Power (W) | Thrust (G) | RPM | Efficiency (G/W) | Temperature (℃)
50 | 14.66 | 2.62 | 38.41 | 353 | 5055 | 9.19 | 38.8
65 | 14.01 | 4.18 | 58.56 | 664 | 6591 | 11.34 | 39
75 | 13.99 | 5.46 | 76.39 | 878 | 7598 | 11.49 | 48.8
85 | 14.23 | 7.24 | 103.03 | 1109 | 8707 | 10.76 | 46.1
100 | 13.39 | 10.3 | 137.92 | 1580 | 10142 | 11.46 | 44
# Software name: created by ROTRIX | Device Name: test device | Motor Model: KDE4215XF-465 | Propeller Model:T-MOTOR 13*4.4CF
# Test conducted by: Sarah Jenkins | Powertrain Name: test prowertrain | ESC Model: Hobbywing FlyFun 60A | Battery Voltage and Capacity: None | Battery : 6S LiPo
# Generated On: 03-06-2026
Throttle | Voltage (V) | Current (A) | Power (W) | Thrust (G) | RPM | Efficiency (G/W) | Temperature (℃)
50 | 21.93 | 3.63 | 79.61 | 300 | 4313 | 3.77 | 36
65 | 21.82 | 6.24 | 136.16 | 515 | 5637 | 3.78 | 41.1
75 | 21.79 | 8.42 | 183.47 | 681 | 6574 | 3.71 | 51.6
85 | 21.24 | 10.82 | 229.82 | 912 | 7575 | 3.97 | 40.3
100 | 20.5 | 15.46 | 316.93 | 1242 | 8808 | 3.92 | 59

## MAD M6C10 IPE V3 250 (12S)
# Software name: created by ROTRIX | Device Name: test device | Motor Model: MAD M6C10 IPE V3 KV250 (12S) | Propeller Model:T-MOTOR 13*4.4CF
# Test conducted by: Alice Smith | Powertrain Name: test prowertrain | ESC Model: XRotor 60A | Battery Voltage and Capacity: None | Battery : 4S LiPo
# Generated On: 28-04-2026
Throttle | Voltage (V) | Current (A) | Power (W) | Thrust (G) | RPM | Efficiency (G/W) | Temperature (℃)
50 | 14.65 | 11.88 | 174.04 | 2228 | 3214 | 12.8 | 33.5
65 | 14.09 | 21.26 | 299.55 | 3782 | 4169 | 12.63 | 38.6
75 | 14.19 | 29.12 | 413.21 | 5064 | 4749 | 12.26 | 39.3
85 | 13.85 | 38.16 | 528.52 | 6513 | 5294 | 12.32 | 35.3
100 | 13.8 | 54.25 | 748.65 | 9010 | 6268 | 12.03 | 54
# Software name: created by ROTRIX | Device Name: test device | Motor Model: MAD M6C10 IPE V3 KV250 (12S) | Propeller Model:T-MOTOR P15*5 Prop
# Test conducted by: Bala | Powertrain Name: test prowertrain | ESC Model: FLAME 100A 14S | Battery Voltage and Capacity: None | Battery : Solid State 12S
# Generated On: 09-05-2026
Throttle | Voltage (V) | Current (A) | Power (W) | Thrust (G) | RPM | Efficiency (G/W) | Temperature (℃)
50 | 44.15 | 13.51 | 596.47 | 2595 | 2850 | 4.35 | 37.2
65 | 44.11 | 24 | 1058.64 | 4413 | 3817 | 4.17 | 39.4
75 | 43.42 | 32.75 | 1422.01 | 5904 | 4394 | 4.15 | 47.7
85 | 42.98 | 42.78 | 1838.68 | 7582 | 4944 | 4.12 | 43.2
100 | 43.04 | 61.29 | 2637.92 | 10511 | 5698 | 3.98 | 63

## MAD M6C10 EEE 300 (6S)
# Software name: created by ROTRIX | Device Name: test device | Motor Model: MAD M6C10 EEE KV300 (6S) | Propeller Model:16*5CF
# Test conducted by: Carlos Mendez | Powertrain Name: test prowertrain | ESC Model: FLAME 100A 12S | Battery Voltage and Capacity: None | Battery : 6S LiPo
# Generated On: 19-04-2026
Throttle | Voltage (V) | Current (A) | Power (W) | Thrust (G) | RPM | Efficiency (G/W) | Temperature (℃)
50 | 21.93 | 13.36 | 292.98 | 2509 | 3025 | 8.56 | 27.2
65 | 21.62 | 23.75 | 513.48 | 4288 | 3932 | 8.35 | 33
75 | 21.12 | 32.34 | 683.02 | 5699 | 4587 | 8.34 | 34.9
85 | 21.54 | 42.16 | 908.13 | 7303 | 5186 | 8.04 | 40.8
100 | 20.94 | 60.47 | 1266.24 | 10154 | 6204 | 8.02 | 60

## T-Motor U12 II 60 — Folding Pro
# Software name: created by ROTRIX | Device Name: test device | Motor Model: T-Motor U12 II KV60 — Folding Prop | Propeller Model:T-MOTOR P15*5 Prop
# Test conducted by: Carlos Mendez | Powertrain Name: test prowertrain | ESC Model: FLAME 100A 12S | Battery Voltage and Capacity: None | Battery : 14S LiPo
# Generated On: 17-04-2026
Throttle | Voltage (V) | Current (A) | Power (W) | Thrust (G) | RPM | Efficiency (G/W) | Temperature (℃)
50 | 51.41 | 20.09 | 1032.83 | 5631 | 2109 | 5.45 | 33.2
65 | 51.2 | 35.28 | 1806.34 | 9573 | 2594 | 5.3 | 37.6
75 | 51.45 | 48.06 | 2472.69 | 12748 | 3080 | 5.16 | 45.1
85 | 51.13 | 63.38 | 3240.62 | 16352 | 3614 | 5.05 | 53.1
100 | 50.25 | 90.45 | 4545.11 | 22637 | 4196 | 4.98 | 61
# Software name: created by ROTRIX | Device Name: test device | Motor Model: T-Motor U12 II KV60 — Folding Prop | Propeller Model:24.5" Prop
# Test conducted by: Hiroshi Tanaka | Powertrain Name: test prowertrain | ESC Model: Tribunus 06-80A | Battery Voltage and Capacity: None | Battery : 6S LiPo
# Generated On: 09-05-2026
Throttle | Voltage (V) | Current (A) | Power (W) | Thrust (G) | RPM | Efficiency (G/W) | Temperature (℃)
50 | 21.95 | 17.54 | 385 | 4694 | 1595 | 12.19 | 38.2
65 | 21.63 | 31.2 | 674.86 | 7972 | 2124 | 11.81 | 33.3
75 | 21.19 | 42.98 | 910.75 | 10593 | 2535 | 11.63 | 49.5
85 | 21.3 | 56.3 | 1199.19 | 13649 | 2821 | 11.38 | 39.3
100 | 21.43 | 80.37 | 1722.33 | 18886 | 3257 | 10.97 | 46

## MAD 5008 EEE V2.0 400
# Software name: created by ROTRIX | Device Name: test device | Motor Model: MAD 5008 EEE V2.0 KV400 | Propeller Model:T-MOTOR 13*4.4CF
# Test conducted by: Carlos Mendez | Powertrain Name: test prowertrain | ESC Model: XRotor 60A | Battery Voltage and Capacity: None | Battery : Solid State 12S
# Generated On: 30-04-2026
Throttle | Voltage (V) | Current (A) | Power (W) | Thrust (G) | RPM | Efficiency (G/W) | Temperature (℃)
50 | 44.15 | 4.97 | 219.43 | 233 | 3989 | 1.06 | 31.5
65 | 43.59 | 8.59 | 374.44 | 423 | 5366 | 1.13 | 33.8
75 | 43.68 | 11.62 | 507.56 | 592 | 6051 | 1.17 | 37.2
85 | 43.57 | 15.12 | 658.78 | 737 | 6983 | 1.12 | 45.8
100 | 43.29 | 21.19 | 917.32 | 1044 | 8186 | 1.14 | 63
# Software name: created by ROTRIX | Device Name: test device | Motor Model: MAD 5008 EEE V2.0 KV400 | Propeller Model:22" Folding
# Test conducted by: Marcus Vance | Powertrain Name: test prowertrain | ESC Model: Hobbywing FlyFun 60A | Battery Voltage and Capacity: None | Battery : Solid State 12S
# Generated On: 28-05-2026
Throttle | Voltage (V) | Current (A) | Power (W) | Thrust (G) | RPM | Efficiency (G/W) | Temperature (℃)
50 | 43.95 | 3.75 | 164.81 | 379 | 4449 | 2.3 | 31.2
65 | 43.68 | 6.42 | 280.43 | 647 | 5822 | 2.31 | 32.2
75 | 44.1 | 8.65 | 381.47 | 868 | 6724 | 2.28 | 46.4
85 | 43.31 | 11.42 | 494.6 | 1129 | 7741 | 2.28 | 52.5
100 | 42.67 | 16.2 | 691.25 | 1598 | 9031 | 2.31 | 50

## KDE5215XF-330
# Software name: created by ROTRIX | Device Name: test device | Motor Model: KDE5215XF-330 | Propeller Model:16*5CF
# Test conducted by: Carlos Mendez | Powertrain Name: test prowertrain | ESC Model: KDE-UAS125UVC | Battery Voltage and Capacity: None | Battery : 14S LiPo
# Generated On: 21-03-2026
Throttle | Voltage (V) | Current (A) | Power (W) | Thrust (G) | RPM | Efficiency (G/W) | Temperature (℃)
50 | 51.41 | 13.89 | 714.08 | 2255 | 2815 | 3.16 | 34.5
65 | 51.25 | 24.54 | 1257.67 | 3817 | 3852 | 3.03 | 39
75 | 51.08 | 33.89 | 1731.1 | 5064 | 4373 | 2.93 | 46.6
85 | 50.38 | 44.27 | 2230.32 | 6535 | 4948 | 2.93 | 46.1
100 | 50.42 | 63.13 | 3183.01 | 9048 | 5734 | 2.84 | 49
# Software name: created by ROTRIX | Device Name: test device | Motor Model: KDE5215XF-330 | Propeller Model:CF40x13
# Test conducted by: David Chen | Powertrain Name: test prowertrain | ESC Model: Air 20A 3-4S ESC | Battery Voltage and Capacity: None | Battery : 6S LiPo
# Generated On: 28-03-2026
Throttle | Voltage (V) | Current (A) | Power (W) | Thrust (G) | RPM | Efficiency (G/W) | Temperature (℃)
50 | 22.07 | 12.88 | 284.26 | 2174 | 2793 | 7.65 | 32.8
65 | 21.81 | 22.57 | 492.25 | 3723 | 3625 | 7.56 | 39.8
75 | 21.63 | 30.49 | 659.5 | 4943 | 4007 | 7.5 | 43
85 | 20.76 | 39.99 | 830.19 | 6355 | 4690 | 7.65 | 38
100 | 21.5 | 57.32 | 1232.38 | 8826 | 5360 | 7.16 | 69
# Software name: created by ROTRIX | Device Name: test device | Motor Model: KDE5215XF-330 | Propeller Model:16*5CF
# Test conducted by: Emily Watson | Powertrain Name: test prowertrain | ESC Model: FLAME 100A 14S | Battery Voltage and Capacity: None | Battery : 3S LiPo
# Generated On: 22-04-2026
Throttle | Voltage (V) | Current (A) | Power (W) | Thrust (G) | RPM | Efficiency (G/W) | Temperature (℃)
50 | 10.88 | 1.96 | 21.32 | 239 | 3990 | 11.21 | 33.2
65 | 10.48 | 3.24 | 33.96 | 397 | 5106 | 11.69 | 34.8
75 | 10.18 | 4.44 | 45.2 | 555 | 5855 | 12.28 | 51.1
85 | 9.69 | 6.09 | 59.01 | 706 | 6744 | 11.96 | 60.5
100 | 10.08 | 8.12 | 81.85 | 1021 | 7883 | 12.47 | 71

## MN4010 370475580
# Software name: created by ROTRIX | Device Name: test device | Motor Model: MN4010 KV370/KV475/KV580 | Propeller Model:HQProp 10x4.5
# Test conducted by: Marcus Vance | Powertrain Name: test prowertrain | ESC Model: Hobbywing FlyFun 60A | Battery Voltage and Capacity: None | Battery : 3S LiPo
# Generated On: 02-04-2026
Throttle | Voltage (V) | Current (A) | Power (W) | Thrust (G) | RPM | Efficiency (G/W) | Temperature (℃)
50 | 10.93 | 3.65 | 39.89 | 512 | 3862 | 12.84 | 33.5
65 | 10.84 | 6.15 | 66.67 | 867 | 5115 | 13 | 34.8
75 | 10.38 | 8.24 | 85.53 | 1169 | 5777 | 13.67 | 46.1
85 | 10.22 | 10.86 | 110.99 | 1499 | 6536 | 13.51 | 35.3
100 | 10.18 | 15.1 | 153.72 | 2083 | 7778 | 13.55 | 55

## KDE6213XF-185 (HE)
# Software name: created by ROTRIX | Device Name: test device | Motor Model: KDE6213XF-185 (HE) | Propeller Model:15*5.5CF
# Test conducted by: Emily Watson | Powertrain Name: test prowertrain | ESC Model: FLAME 100A 12S | Battery Voltage and Capacity: None | Battery : 14S LiPo
# Generated On: 16-05-2026
Throttle | Voltage (V) | Current (A) | Power (W) | Thrust (G) | RPM | Efficiency (G/W) | Temperature (℃)
50 | 51.54 | 11.2 | 577.25 | 2367 | 2926 | 4.1 | 29.8
65 | 51.17 | 19.8 | 1013.17 | 4023 | 3831 | 3.97 | 32.7
75 | 50.93 | 26.87 | 1368.49 | 5372 | 4346 | 3.93 | 43.8
85 | 50.87 | 35.4 | 1800.8 | 6899 | 4891 | 3.83 | 54.1
100 | 50.82 | 50.17 | 2549.64 | 9570 | 5839 | 3.75 | 55

## U17 Lite 35
# Software name: created by ROTRIX | Device Name: test device | Motor Model: U17 Lite KV35 | Propeller Model:3090 Folding
# Test conducted by: Sarah Jenkins | Powertrain Name: test prowertrain | ESC Model: FLAME 100A 14S | Battery Voltage and Capacity: None | Battery : 3S LiPo
# Generated On: 07-05-2026
Throttle | Voltage (V) | Current (A) | Power (W) | Thrust (G) | RPM | Efficiency (G/W) | Temperature (℃)
50 | 10.64 | 22.33 | 237.59 | 4758 | 1999 | 20.03 | 36
65 | 10.44 | 39.73 | 414.78 | 8102 | 2694 | 19.53 | 41.1
75 | 10.16 | 54.58 | 554.53 | 10784 | 2976 | 19.45 | 38.5
85 | 9.7 | 71.6 | 694.52 | 13852 | 3412 | 19.94 | 49.6
100 | 9.84 | 102.33 | 1006.93 | 19198 | 3944 | 19.07 | 61

## MAD M6C10 EEE 300 — VTOL Prop
# Software name: created by ROTRIX | Device Name: test device | Motor Model: MAD M6C10 EEE KV300 — VTOL Prop | Propeller Model:16*5CF
# Test conducted by: Alice Smith | Powertrain Name: test prowertrain | ESC Model: Integrated 80A | Battery Voltage and Capacity: None | Battery : 14S LiPo
# Generated On: 16-04-2026
Throttle | Voltage (V) | Current (A) | Power (W) | Thrust (G) | RPM | Efficiency (G/W) | Temperature (℃)
50 | 51.66 | 10.84 | 559.99 | 2120 | 2993 | 3.79 | 27.8
65 | 51.53 | 19.11 | 984.74 | 3616 | 4012 | 3.67 | 37.9
75 | 50.76 | 26.19 | 1329.4 | 4843 | 4556 | 3.64 | 47.6
85 | 51.43 | 34.51 | 1774.85 | 6225 | 5083 | 3.51 | 55.8
100 | 51.13 | 49.44 | 2527.87 | 8661 | 5996 | 3.43 | 62
# Software name: created by ROTRIX | Device Name: test device | Motor Model: MAD M6C10 EEE KV300 — VTOL Prop | Propeller Model:16*5CF
# Test conducted by: Hiroshi Tanaka | Powertrain Name: test prowertrain | ESC Model: FLAME 100A 14S | Battery Voltage and Capacity: None | Battery : 3S LiPo
# Generated On: 09-05-2026
Throttle | Voltage (V) | Current (A) | Power (W) | Thrust (G) | RPM | Efficiency (G/W) | Temperature (℃)
50 | 10.87 | 12.42 | 135.01 | 2165 | 3009 | 16.04 | 33.8
65 | 10.43 | 21.73 | 226.64 | 3708 | 3813 | 16.36 | 35.3
75 | 10.55 | 29.43 | 310.49 | 4906 | 4462 | 15.8 | 39.9
85 | 10.2 | 38.85 | 396.27 | 6324 | 4982 | 15.96 | 41.1
100 | 10.58 | 55.31 | 585.18 | 8759 | 6027 | 14.97 | 60
# Software name: created by ROTRIX | Device Name: test device | Motor Model: MAD M6C10 EEE KV300 — VTOL Prop | Propeller Model:G40x13.1 folding
# Test conducted by: Alice Smith | Powertrain Name: test prowertrain | ESC Model: Hobbywing FlyFun 60A | Battery Voltage and Capacity: None | Battery : Solid State 12S
# Generated On: 07-06-2026
Throttle | Voltage (V) | Current (A) | Power (W) | Thrust (G) | RPM | Efficiency (G/W) | Temperature (℃)
50 | 44.04 | 12.74 | 561.07 | 2156 | 3229 | 3.84 | 27.8
65 | 44.07 | 22.64 | 997.74 | 3670 | 4223 | 3.68 | 42
75 | 43.89 | 31.24 | 1371.12 | 4910 | 4723 | 3.58 | 43.8
85 | 43.58 | 40.91 | 1782.86 | 6298 | 5479 | 3.53 | 48.3
100 | 43.2 | 58.3 | 2518.56 | 8721 | 6409 | 3.46 | 67

## KDE8218XF-120 (HE) — 30.5" Trip
# Software name: created by ROTRIX | Device Name: test device | Motor Model: KDE8218XF-120 (HE) — 30.5" Triple | Propeller Model:15*5.5CF
# Test conducted by: Carlos Mendez | Powertrain Name: test prowertrain | ESC Model: Alpha 120A 12S | Battery Voltage and Capacity: None | Battery : 4S LiPo
# Generated On: 18-04-2026
Throttle | Voltage (V) | Current (A) | Power (W) | Thrust (G) | RPM | Efficiency (G/W) | Temperature (℃)
50 | 14.51 | 22.25 | 322.85 | 4975 | 2218 | 15.41 | 35.2
65 | 14.47 | 38.92 | 563.17 | 8391 | 2858 | 14.9 | 36.8
75 | 14.17 | 53.37 | 756.25 | 11216 | 3315 | 14.83 | 35.1
85 | 13.45 | 70.12 | 943.11 | 14407 | 3672 | 15.28 | 55.3
100 | 13.16 | 100.35 | 1320.61 | 19953 | 4449 | 15.11 | 70

## MAD 5008 IPE V3 240
# Software name: created by ROTRIX | Device Name: test device | Motor Model: MAD 5008 IPE V3 KV240 | Propeller Model:G40x13.1 folding
# Test conducted by: Hiroshi Tanaka | Powertrain Name: test prowertrain | ESC Model: Alpha 120A 12S | Battery Voltage and Capacity: None | Battery : 3S LiPo
# Generated On: 03-05-2026
Throttle | Voltage (V) | Current (A) | Power (W) | Thrust (G) | RPM | Efficiency (G/W) | Temperature (℃)
50 | 10.77 | 3.42 | 36.83 | 508 | 3430 | 13.79 | 35.5
65 | 10.79 | 5.56 | 59.99 | 852 | 4547 | 14.2 | 33.3
75 | 10.17 | 7.84 | 79.73 | 1152 | 5299 | 14.45 | 51.8
85 | 10.32 | 10.09 | 104.13 | 1464 | 5913 | 14.06 | 54.5
100 | 9.5 | 14.26 | 135.47 | 2060 | 7052 | 15.21 | 49

## U17 42
# Software name: created by ROTRIX | Device Name: test device | Motor Model: U17 KV42 | Propeller Model:T-MOTOR P15*5 Prop
# Test conducted by: Alice Smith | Powertrain Name: test prowertrain | ESC Model: XRotor 60A | Battery Voltage and Capacity: None | Battery : 6S LiPo
# Generated On: 25-04-2026
Throttle | Voltage (V) | Current (A) | Power (W) | Thrust (G) | RPM | Efficiency (G/W) | Temperature (℃)
50 | 21.71 | 17.6 | 382.1 | 4550 | 1711 | 11.91 | 36.2
65 | 21.37 | 31.32 | 669.31 | 7691 | 2291 | 11.49 | 36.3
75 | 21.66 | 42.76 | 926.18 | 10237 | 2558 | 11.05 | 49.5
85 | 21.17 | 56.42 | 1194.41 | 13169 | 2901 | 11.03 | 59.5
100 | 21.12 | 80.2 | 1693.82 | 18201 | 3534 | 10.75 | 69
# Software name: created by ROTRIX | Device Name: test device | Motor Model: U17 KV42 | Propeller Model:24.5" Prop
# Test conducted by: Emily Watson | Powertrain Name: test prowertrain | ESC Model: MAD 120A 12S | Battery Voltage and Capacity: None | Battery : 6S LiPo
# Generated On: 26-05-2026
Throttle | Voltage (V) | Current (A) | Power (W) | Thrust (G) | RPM | Efficiency (G/W) | Temperature (℃)
50 | 22.04 | 17.96 | 395.84 | 4876 | 1723 | 12.32 | 28.8
65 | 21.8 | 31.75 | 692.15 | 8271 | 2198 | 11.95 | 43.2
75 | 21.8 | 43.45 | 947.21 | 10994 | 2530 | 11.61 | 33.4
85 | 21.56 | 56.98 | 1228.49 | 14120 | 2884 | 11.49 | 36.6
100 | 21.3 | 81.47 | 1735.31 | 19571 | 3348 | 11.28 | 56

## MAD M10 C15 120
# Software name: created by ROTRIX | Device Name: test device | Motor Model: MAD M10 C15 KV120 | Propeller Model:16*5CF
# Test conducted by: Alice Smith | Powertrain Name: test prowertrain | ESC Model: XRotor 40A | Battery Voltage and Capacity: None | Battery : 3S LiPo
# Generated On: 26-03-2026
Throttle | Voltage (V) | Current (A) | Power (W) | Thrust (G) | RPM | Efficiency (G/W) | Temperature (℃)
50 | 10.87 | 22.22 | 241.53 | 5034 | 1712 | 20.84 | 34
65 | 10.58 | 39.36 | 416.43 | 8530 | 2402 | 20.48 | 42.2
75 | 10.24 | 53.97 | 552.65 | 11337 | 2768 | 20.51 | 47.1
85 | 10.29 | 70.81 | 728.63 | 14596 | 3120 | 20.03 | 56.5
100 | 10.15 | 101.16 | 1026.77 | 20206 | 3548 | 19.68 | 67
# Software name: created by ROTRIX | Device Name: test device | Motor Model: MAD M10 C15 KV120 | Propeller Model:CF40x13
# Test conducted by: Carlos Mendez | Powertrain Name: test prowertrain | ESC Model: MAD 120A 12S | Battery Voltage and Capacity: None | Battery : 6S LiPo
# Generated On: 02-05-2026
Throttle | Voltage (V) | Current (A) | Power (W) | Thrust (G) | RPM | Efficiency (G/W) | Temperature (℃)
50 | 21.95 | 18.19 | 399.27 | 5363 | 1814 | 13.43 | 32.8
65 | 21.81 | 32.53 | 709.48 | 9086 | 2324 | 12.81 | 38.6
75 | 21.7 | 44.56 | 966.95 | 12067 | 2678 | 12.48 | 46
85 | 21.07 | 58.49 | 1232.38 | 15532 | 3190 | 12.6 | 38.8
100 | 21.64 | 83.28 | 1802.18 | 21505 | 3732 | 11.93 | 50

## T-Motor A12XL-18S Propulsion Sy
# Software name: created by ROTRIX | Device Name: test device | Motor Model: T-Motor A12XL-18S Propulsion System | Propeller Model:16*5CF
# Test conducted by: Carlos Mendez | Powertrain Name: test prowertrain | ESC Model: FLAME 100A 14S | Battery Voltage and Capacity: None | Battery : Solid State 12S
# Generated On: 10-05-2026
Throttle | Voltage (V) | Current (A) | Power (W) | Thrust (G) | RPM | Efficiency (G/W) | Temperature (℃)
50 | 44.04 | 17.79 | 783.47 | 5293 | 1654 | 6.76 | 32.2
65 | 43.71 | 31.52 | 1377.74 | 8945 | 2214 | 6.49 | 42.1
75 | 44 | 43.51 | 1914.44 | 11964 | 2639 | 6.25 | 46.2
85 | 43.87 | 56.95 | 2498.4 | 15370 | 2999 | 6.15 | 54.9
100 | 42.48 | 81.24 | 3451.08 | 21276 | 3407 | 6.17 | 42
# Software name: created by ROTRIX | Device Name: test device | Motor Model: T-Motor A12XL-18S Propulsion System | Propeller Model:22" Folding
# Test conducted by: Emily Watson | Powertrain Name: test prowertrain | ESC Model: Hobbywing FlyFun 60A | Battery Voltage and Capacity: None | Battery : 14S LiPo
# Generated On: 31-05-2026
Throttle | Voltage (V) | Current (A) | Power (W) | Thrust (G) | RPM | Efficiency (G/W) | Temperature (℃)
50 | 51.52 | 22.41 | 1154.56 | 5557 | 2015 | 4.81 | 32.2
65 | 51.22 | 39.98 | 2047.78 | 9375 | 2755 | 4.58 | 42.5
75 | 51.41 | 54.52 | 2802.87 | 12502 | 3161 | 4.46 | 41.8
85 | 50.7 | 71.61 | 3630.63 | 16072 | 3529 | 4.43 | 47
100 | 49.94 | 102.26 | 5106.86 | 22248 | 4200 | 4.36 | 69

## T-Motor U10 II 100 (10.6 kg)
# Software name: created by ROTRIX | Device Name: test device | Motor Model: T-Motor U10 II KV100 (*10.6 kg) | Propeller Model:G40x13.1 folding
# Test conducted by: Hiroshi Tanaka | Powertrain Name: test prowertrain | ESC Model: Hobbywing FlyFun 60A | Battery Voltage and Capacity: None | Battery : 4S LiPo
# Generated On: 03-05-2026
Throttle | Voltage (V) | Current (A) | Power (W) | Thrust (G) | RPM | Efficiency (G/W) | Temperature (℃)
50 | 14.66 | 12.83 | 188.09 | 2366 | 2794 | 12.58 | 30
65 | 14.27 | 22.61 | 322.64 | 4017 | 3798 | 12.45 | 33
75 | 14.3 | 31.27 | 447.16 | 5345 | 4320 | 11.95 | 44.7
85 | 14.04 | 40.96 | 575.08 | 6907 | 4945 | 12.01 | 36.6
100 | 14.03 | 58.18 | 816.27 | 9542 | 5752 | 11.69 | 56

## V3508 380580700
# Software name: created by ROTRIX | Device Name: test device | Motor Model: V3508 KV380/580/700 | Propeller Model:Gemfan 12x4.5
# Test conducted by: Marcus Vance | Powertrain Name: test prowertrain | ESC Model: Integrated 80A | Battery Voltage and Capacity: None | Battery : 3S LiPo
# Generated On: 07-04-2026
Throttle | Voltage (V) | Current (A) | Power (W) | Thrust (G) | RPM | Efficiency (G/W) | Temperature (℃)
50 | 10.61 | 2.48 | 26.31 | 339 | 4974 | 12.88 | 31.5
65 | 10.65 | 4 | 42.6 | 567 | 6416 | 13.31 | 33.4
75 | 10.01 | 5.71 | 57.16 | 753 | 7345 | 13.17 | 32.1
85 | 9.91 | 7.47 | 74.03 | 977 | 8292 | 13.2 | 45.1
100 | 10.34 | 10.19 | 105.36 | 1396 | 9718 | 13.25 | 50
# Software name: created by ROTRIX | Device Name: test device | Motor Model: V3508 KV380/580/700 | Propeller Model:16*5CF
# Test conducted by: Bala | Powertrain Name: test prowertrain | ESC Model: MAD 120A 12S | Battery Voltage and Capacity: None | Battery : Solid State 12S
# Generated On: 22-04-2026
Throttle | Voltage (V) | Current (A) | Power (W) | Thrust (G) | RPM | Efficiency (G/W) | Temperature (℃)
50 | 43.97 | 4.18 | 183.79 | 477 | 4119 | 2.6 | 34
65 | 44.13 | 7.02 | 309.79 | 849 | 5276 | 2.74 | 29.3
75 | 43.83 | 9.15 | 401.04 | 1164 | 6092 | 2.9 | 42.1
85 | 43.92 | 12.21 | 536.26 | 1471 | 6823 | 2.74 | 44.7
100 | 43.75 | 17.11 | 748.56 | 2047 | 8226 | 2.73 | 46

## U15 II 80
# Software name: created by ROTRIX | Device Name: test device | Motor Model: U15 II KV80 | Propeller Model:CF40x13
# Test conducted by: Hiroshi Tanaka | Powertrain Name: test prowertrain | ESC Model: Tribunus 06-80A | Battery Voltage and Capacity: None | Battery : 14S LiPo
# Generated On: 12-03-2026
Throttle | Voltage (V) | Current (A) | Power (W) | Thrust (G) | RPM | Efficiency (G/W) | Temperature (℃)
50 | 51.63 | 21.65 | 1117.79 | 5233 | 2063 | 4.68 | 33.8
65 | 51.04 | 38.7 | 1975.25 | 8845 | 2713 | 4.48 | 39.7
75 | 51.17 | 52.86 | 2704.85 | 11779 | 3087 | 4.35 | 36
85 | 50.36 | 69.41 | 3495.49 | 15131 | 3540 | 4.33 | 58.8
100 | 50.57 | 99.49 | 5031.21 | 20957 | 4007 | 4.17 | 43
# Software name: created by ROTRIX | Device Name: test device | Motor Model: U15 II KV80 | Propeller Model:22" Folding
# Test conducted by: Hiroshi Tanaka | Powertrain Name: test prowertrain | ESC Model: Hobbywing FlyFun 60A | Battery Voltage and Capacity: None | Battery : 3S LiPo
# Generated On: 27-04-2026
Throttle | Voltage (V) | Current (A) | Power (W) | Thrust (G) | RPM | Efficiency (G/W) | Temperature (℃)
50 | 10.95 | 18.19 | 199.18 | 4462 | 1736 | 22.4 | 29.2
65 | 10.8 | 32.03 | 345.92 | 7574 | 2199 | 21.9 | 32
75 | 10.71 | 44.02 | 471.45 | 10082 | 2531 | 21.39 | 37.5
85 | 10.12 | 57.84 | 585.34 | 12985 | 2953 | 22.18 | 53.6
100 | 9.94 | 82.43 | 819.35 | 17978 | 3430 | 21.94 | 56

## KDE13218XF-120
# Software name: created by ROTRIX | Device Name: test device | Motor Model: KDE13218XF-120 | Propeller Model:CF30x10.5 folding
# Test conducted by: Alice Smith | Powertrain Name: test prowertrain | ESC Model: XRotor 40A | Battery Voltage and Capacity: None | Battery : 4S LiPo
# Generated On: 21-04-2026
Throttle | Voltage (V) | Current (A) | Power (W) | Thrust (G) | RPM | Efficiency (G/W) | Temperature (℃)
50 | 14.67 | 20.55 | 301.47 | 5306 | 2057 | 17.6 | 31.8
65 | 14.56 | 36.29 | 528.38 | 8942 | 2601 | 16.92 | 42.5
75 | 13.97 | 49.68 | 694.03 | 11919 | 3124 | 17.17 | 42.9
85 | 14.04 | 65.5 | 919.62 | 15336 | 3479 | 16.68 | 44.1
100 | 13.87 | 93.42 | 1295.74 | 21230 | 4038 | 16.38 | 53

## MAD 5010 EEE V2.0 310
# Software name: created by ROTRIX | Device Name: test device | Motor Model: MAD 5010 EEE V2.0 KV310 | Propeller Model:Gemfan 12x4.5
# Test conducted by: Emily Watson | Powertrain Name: test prowertrain | ESC Model: FLAME 100A 14S | Battery Voltage and Capacity: None | Battery : 12S LiPo
# Generated On: 28-05-2026
Throttle | Voltage (V) | Current (A) | Power (W) | Thrust (G) | RPM | Efficiency (G/W) | Temperature (℃)
50 | 43.96 | 11.38 | 500.26 | 1997 | 3045 | 3.99 | 30.8
65 | 43.9 | 19.5 | 856.05 | 3363 | 3952 | 3.93 | 33.7
75 | 43.38 | 26.72 | 1159.11 | 4505 | 4597 | 3.89 | 43.1
85 | 43.29 | 35.13 | 1520.78 | 5761 | 5009 | 3.79 | 41.3
100 | 43.78 | 50.36 | 2204.76 | 8016 | 5907 | 3.64 | 47

## MN3508 450
# Software name: created by ROTRIX | Device Name: test device | Motor Model: MN3508 KV450 | Propeller Model:22" Folding
# Test conducted by: David Chen | Powertrain Name: test prowertrain | ESC Model: Integrated 80A | Battery Voltage and Capacity: None | Battery : 14S LiPo
# Generated On: 07-04-2026
Throttle | Voltage (V) | Current (A) | Power (W) | Thrust (G) | RPM | Efficiency (G/W) | Temperature (℃)
50 | 51.37 | 4.53 | 232.71 | 499 | 4619 | 2.14 | 36.5
65 | 51.31 | 7.65 | 392.52 | 861 | 5953 | 2.19 | 42.2
75 | 51.2 | 10.3 | 527.36 | 1131 | 6870 | 2.14 | 51.8
85 | 51.38 | 13.6 | 698.77 | 1477 | 7856 | 2.11 | 47.2
100 | 49.95 | 19.22 | 960.04 | 2070 | 9063 | 2.16 | 72

## MAD M6C10 EEE 250 — VTOL Prop
# Software name: created by ROTRIX | Device Name: test device | Motor Model: MAD M6C10 EEE KV250 — VTOL Prop | Propeller Model:3090 Folding
# Test conducted by: Sarah Jenkins | Powertrain Name: test prowertrain | ESC Model: Integrated 80A | Battery Voltage and Capacity: None | Battery : 3S LiPo
# Generated On: 31-05-2026
Throttle | Voltage (V) | Current (A) | Power (W) | Thrust (G) | RPM | Efficiency (G/W) | Temperature (℃)
50 | 10.71 | 13.67 | 146.41 | 2560 | 3141 | 17.49 | 30
65 | 10.65 | 23.9 | 254.53 | 4396 | 4046 | 17.27 | 29.8
75 | 10.41 | 32.77 | 341.14 | 5829 | 4610 | 17.09 | 45.5
85 | 10.35 | 42.83 | 443.29 | 7490 | 5136 | 16.9 | 46.1
100 | 10.13 | 61.19 | 619.85 | 10422 | 6202 | 16.81 | 50

## MAD 5008 IPE V3 400
# Software name: created by ROTRIX | Device Name: test device | Motor Model: MAD 5008 IPE V3 KV400 | Propeller Model:CF40x13
# Test conducted by: Emily Watson | Powertrain Name: test prowertrain | ESC Model: Alpha 120A 12S | Battery Voltage and Capacity: None | Battery : 6S LiPo
# Generated On: 15-03-2026
Throttle | Voltage (V) | Current (A) | Power (W) | Thrust (G) | RPM | Efficiency (G/W) | Temperature (℃)
50 | 21.88 | 2.66 | 58.2 | 475 | 4531 | 8.16 | 29.5
65 | 21.64 | 4.14 | 89.59 | 842 | 5866 | 9.4 | 33.4
75 | 21.44 | 5.56 | 119.21 | 1109 | 6798 | 9.3 | 34.4
85 | 21.67 | 7.16 | 155.16 | 1421 | 7851 | 9.16 | 49.5
100 | 20.43 | 10.33 | 211.04 | 1974 | 9264 | 9.35 | 63

## T-Motor U8 LITE 85
# Software name: created by ROTRIX | Device Name: test device | Motor Model: T-Motor U8 LITE KV85 | Propeller Model:G40x13.1 folding
# Test conducted by: Sarah Jenkins | Powertrain Name: test prowertrain | ESC Model: Alpha 120A 12S | Battery Voltage and Capacity: None | Battery : 6S LiPo
# Generated On: 27-04-2026
Throttle | Voltage (V) | Current (A) | Power (W) | Thrust (G) | RPM | Efficiency (G/W) | Temperature (℃)
50 | 22.02 | 22.81 | 502.28 | 4558 | 1860 | 9.07 | 36
65 | 21.94 | 40.14 | 880.67 | 7731 | 2445 | 8.78 | 41.5
75 | 21.27 | 55.15 | 1173.04 | 10282 | 2811 | 8.77 | 48.1
85 | 20.95 | 72.15 | 1511.54 | 13218 | 3210 | 8.74 | 43.8
100 | 21.47 | 103.27 | 2217.21 | 18281 | 3717 | 8.25 | 57
# Software name: created by ROTRIX | Device Name: test device | Motor Model: T-Motor U8 LITE KV85 | Propeller Model:T-MOTOR 16*5.4CF
# Test conducted by: Marcus Vance | Powertrain Name: test prowertrain | ESC Model: Air 20A 3-4S ESC | Battery Voltage and Capacity: None | Battery : 6S LiPo
# Generated On: 28-05-2026
Throttle | Voltage (V) | Current (A) | Power (W) | Thrust (G) | RPM | Efficiency (G/W) | Temperature (℃)
50 | 21.85 | 19.1 | 417.34 | 5107 | 1881 | 12.24 | 31.8
65 | 21.52 | 33.89 | 729.31 | 8685 | 2549 | 11.91 | 34.3
75 | 21.09 | 46.59 | 982.58 | 11557 | 2920 | 11.76 | 48.1
85 | 21.15 | 61.28 | 1296.07 | 14857 | 3112 | 11.46 | 48.8
100 | 21.03 | 87.28 | 1835.5 | 20567 | 3779 | 11.21 | 69

## MN3510 360630700
# Software name: created by ROTRIX | Device Name: test device | Motor Model: MN3510 KV360/KV630/KV700 | Propeller Model:HQProp 10x4.5
# Test conducted by: Carlos Mendez | Powertrain Name: test prowertrain | ESC Model: Air 20A 3-4S ESC | Battery Voltage and Capacity: None | Battery : Solid State 12S
# Generated On: 09-05-2026
Throttle | Voltage (V) | Current (A) | Power (W) | Thrust (G) | RPM | Efficiency (G/W) | Temperature (℃)
50 | 44.03 | 3.65 | 160.71 | 275 | 3964 | 1.71 | 29
65 | 43.69 | 6.7 | 292.72 | 449 | 4954 | 1.53 | 40.3
75 | 44.12 | 8.75 | 386.05 | 606 | 5774 | 1.57 | 38.2
85 | 43.91 | 11.52 | 505.84 | 783 | 6684 | 1.55 | 52.6
100 | 42.9 | 16.26 | 697.55 | 1124 | 7785 | 1.61 | 46
# Software name: created by ROTRIX | Device Name: test device | Motor Model: MN3510 KV360/KV630/KV700 | Propeller Model:CF30x10.5 folding
# Test conducted by: Sarah Jenkins | Powertrain Name: test prowertrain | ESC Model: Alpha 80A 12S | Battery Voltage and Capacity: None | Battery : 6S LiPo
# Generated On: 08-06-2026
Throttle | Voltage (V) | Current (A) | Power (W) | Thrust (G) | RPM | Efficiency (G/W) | Temperature (℃)
50 | 22.04 | 5.07 | 111.74 | 288 | 4169 | 2.58 | 34.2
65 | 21.95 | 9.02 | 197.99 | 543 | 5414 | 2.74 | 40.3
75 | 21.46 | 12.05 | 258.59 | 724 | 6220 | 2.8 | 33.7
85 | 21.64 | 15.82 | 342.34 | 904 | 7031 | 2.64 | 41.8
100 | 20.9 | 22.16 | 463.14 | 1305 | 8317 | 2.82 | 40

## Hacker Q200 Series
# Software name: created by ROTRIX | Device Name: test device | Motor Model: Hacker Q200 Series | Propeller Model:HQProp 10x4.5
# Test conducted by: Alice Smith | Powertrain Name: test prowertrain | ESC Model: Alpha 120A 12S | Battery Voltage and Capacity: None | Battery : 6S LiPo
# Generated On: 02-04-2026
Throttle | Voltage (V) | Current (A) | Power (W) | Thrust (G) | RPM | Efficiency (G/W) | Temperature (℃)
50 | 21.71 | 18.92 | 410.75 | 4509 | 1571 | 10.98 | 36
65 | 21.72 | 33.23 | 721.76 | 7638 | 1894 | 10.58 | 42.3
75 | 21.83 | 45.6 | 995.45 | 10215 | 2196 | 10.26 | 40.2
85 | 20.79 | 59.91 | 1245.53 | 13113 | 2492 | 10.53 | 40.2
100 | 20.35 | 85.26 | 1735.04 | 18161 | 3088 | 10.47 | 56
# Software name: created by ROTRIX | Device Name: test device | Motor Model: Hacker Q200 Series | Propeller Model:CF30x10.5 folding
# Test conducted by: Emily Watson | Powertrain Name: test prowertrain | ESC Model: Hobbywing FlyFun 60A | Battery Voltage and Capacity: None | Battery : 12S LiPo
# Generated On: 02-04-2026
Throttle | Voltage (V) | Current (A) | Power (W) | Thrust (G) | RPM | Efficiency (G/W) | Temperature (℃)
50 | 44 | 20.96 | 922.24 | 4740 | 2070 | 5.14 | 36
65 | 43.66 | 36.97 | 1614.11 | 8063 | 2674 | 5 | 39.7
75 | 43.95 | 50.79 | 2232.22 | 10763 | 3129 | 4.82 | 48.9
85 | 43.1 | 66.9 | 2883.39 | 13799 | 3467 | 4.79 | 49.4
100 | 42.79 | 95.39 | 4081.74 | 19110 | 4061 | 4.68 | 58

## T-Motor P80 III 120 Pin — 14S
# Software name: created by ROTRIX | Device Name: test device | Motor Model: T-Motor P80 III KV120 Pin — 14S | Propeller Model:T-MOTOR 14*4.8CF
# Test conducted by: Emily Watson | Powertrain Name: test prowertrain | ESC Model: KDE-UAS125UVC | Battery Voltage and Capacity: None | Battery : Solid State 12S
# Generated On: 17-03-2026
Throttle | Voltage (V) | Current (A) | Power (W) | Thrust (G) | RPM | Efficiency (G/W) | Temperature (℃)
50 | 44.21 | 22.68 | 1002.68 | 5315 | 2116 | 5.3 | 30
65 | 44.1 | 39.95 | 1761.8 | 8996 | 2692 | 5.11 | 43.3
75 | 44.01 | 54.61 | 2403.39 | 11984 | 3139 | 4.99 | 46.8
85 | 43.75 | 71.61 | 3132.94 | 15389 | 3568 | 4.91 | 50.6
100 | 42.51 | 102.2 | 4344.52 | 21330 | 4247 | 4.91 | 63

## Sunnysky XS X5212S 280
# Software name: created by ROTRIX | Device Name: test device | Motor Model: Sunnysky XS X5212S KV280 | Propeller Model:T-MOTOR P15*5 Prop
# Test conducted by: Sarah Jenkins | Powertrain Name: test prowertrain | ESC Model: Air 20A 3-4S ESC | Battery Voltage and Capacity: None | Battery : Solid State 12S
# Generated On: 17-03-2026
Throttle | Voltage (V) | Current (A) | Power (W) | Thrust (G) | RPM | Efficiency (G/W) | Temperature (℃)
50 | 43.9 | 3.04 | 133.46 | 239 | 5358 | 1.79 | 31.8
65 | 43.71 | 4.83 | 211.12 | 469 | 6920 | 2.22 | 35.4
75 | 43.5 | 6.83 | 297.11 | 592 | 7904 | 1.99 | 34.1
85 | 44.04 | 8.65 | 380.95 | 805 | 8979 | 2.11 | 35.6
100 | 43.7 | 12.45 | 544.07 | 1127 | 10578 | 2.07 | 65
# Software name: created by ROTRIX | Device Name: test device | Motor Model: Sunnysky XS X5212S KV280 | Propeller Model:T-MOTOR 14*4.8CF
# Test conducted by: Sarah Jenkins | Powertrain Name: test prowertrain | ESC Model: FLAME 100A 12S | Battery Voltage and Capacity: None | Battery : 4S LiPo
# Generated On: 27-03-2026
Throttle | Voltage (V) | Current (A) | Power (W) | Thrust (G) | RPM | Efficiency (G/W) | Temperature (℃)
50 | 14.33 | 3.46 | 49.58 | 350 | 4561 | 7.06 | 38
65 | 14.25 | 6.03 | 85.93 | 638 | 6031 | 7.42 | 44.7
75 | 14.42 | 8.43 | 121.56 | 844 | 6936 | 6.94 | 42.8
85 | 14.24 | 10.97 | 156.21 | 1089 | 7926 | 6.97 | 37.8
100 | 13.64 | 15.43 | 210.47 | 1530 | 9304 | 7.27 | 60

## T-Motor P80 III 100 Pin — 14S
# Software name: created by ROTRIX | Device Name: test device | Motor Model: T-Motor P80 III KV100 Pin — 14S | Propeller Model:22" Folding
# Test conducted by: Bala | Powertrain Name: test prowertrain | ESC Model: Air 20A 3-4S ESC | Battery Voltage and Capacity: None | Battery : 3S LiPo
# Generated On: 07-05-2026
Throttle | Voltage (V) | Current (A) | Power (W) | Thrust (G) | RPM | Efficiency (G/W) | Temperature (℃)
50 | 10.86 | 21.22 | 230.45 | 4969 | 1553 | 21.56 | 29.8
65 | 10.48 | 37.41 | 392.06 | 8455 | 2136 | 21.57 | 33.2
75 | 10.11 | 51.32 | 518.85 | 11228 | 2340 | 21.64 | 44.6
85 | 10.53 | 67.5 | 710.77 | 14439 | 2685 | 20.31 | 49.8
100 | 10.1 | 96.47 | 974.35 | 20024 | 3277 | 20.55 | 64
# Software name: created by ROTRIX | Device Name: test device | Motor Model: T-Motor P80 III KV100 Pin — 14S | Propeller Model:HQProp 10x4.5
# Test conducted by: Hiroshi Tanaka | Powertrain Name: test prowertrain | ESC Model: XRotor 60A | Battery Voltage and Capacity: None | Battery : 12S LiPo
# Generated On: 21-05-2026
Throttle | Voltage (V) | Current (A) | Power (W) | Thrust (G) | RPM | Efficiency (G/W) | Temperature (℃)
50 | 43.93 | 17.78 | 781.08 | 5224 | 1928 | 6.69 | 34
65 | 43.95 | 31.47 | 1383.11 | 8833 | 2350 | 6.39 | 29.3
75 | 44.02 | 42.65 | 1877.45 | 11781 | 2871 | 6.28 | 34.2
85 | 43.12 | 56.08 | 2418.17 | 15134 | 3081 | 6.26 | 49.7
100 | 42.62 | 80.34 | 3424.09 | 20971 | 3675 | 6.12 | 48

## T-Motor MN5008 340
# Software name: created by ROTRIX | Device Name: test device | Motor Model: T-Motor MN5008 KV340 | Propeller Model:HQProp 10x4.5
# Test conducted by: Hiroshi Tanaka | Powertrain Name: test prowertrain | ESC Model: KDE-UAS125UVC | Battery Voltage and Capacity: None | Battery : 14S LiPo
# Generated On: 20-03-2026
Throttle | Voltage (V) | Current (A) | Power (W) | Thrust (G) | RPM | Efficiency (G/W) | Temperature (℃)
50 | 51.62 | 2.38 | 122.86 | 273 | 4135 | 2.22 | 32.8
65 | 51.42 | 4.29 | 220.59 | 471 | 5320 | 2.14 | 36.5
75 | 51.09 | 5.71 | 291.72 | 643 | 6275 | 2.2 | 39.8
85 | 50.41 | 7.37 | 371.52 | 827 | 6937 | 2.23 | 56.2
100 | 50.96 | 10.27 | 523.36 | 1145 | 8241 | 2.19 | 59

## Hacker Q150-10M
# Software name: created by ROTRIX | Device Name: test device | Motor Model: Hacker Q150-10M | Propeller Model:CF40x13
# Test conducted by: Sarah Jenkins | Powertrain Name: test prowertrain | ESC Model: XRotor 40A | Battery Voltage and Capacity: None | Battery : 3S LiPo
# Generated On: 21-03-2026
Throttle | Voltage (V) | Current (A) | Power (W) | Thrust (G) | RPM | Efficiency (G/W) | Temperature (℃)
50 | 10.64 | 22.78 | 242.38 | 5727 | 1869 | 23.63 | 33.8
65 | 10.71 | 40.12 | 429.69 | 9693 | 2441 | 22.56 | 32.8
75 | 10.08 | 54.81 | 552.48 | 12917 | 2912 | 23.38 | 41.2
85 | 10.64 | 72.39 | 770.23 | 16578 | 3157 | 21.52 | 57.1
100 | 10.37 | 103.43 | 1072.57 | 22975 | 3907 | 21.42 | 68

## T-Motor P80 III 120 (No Pin)
# Software name: created by ROTRIX | Device Name: test device | Motor Model: T-Motor P80 III KV120 (No Pin) | Propeller Model:15*5.5CF
# Test conducted by: Sarah Jenkins | Powertrain Name: test prowertrain | ESC Model: Tribunus 06-80A | Battery Voltage and Capacity: None | Battery : 12S LiPo
# Generated On: 18-03-2026
Throttle | Voltage (V) | Current (A) | Power (W) | Thrust (G) | RPM | Efficiency (G/W) | Temperature (℃)
50 | 44.18 | 19.25 | 850.47 | 5046 | 1870 | 5.93 | 28.8
65 | 43.58 | 34.07 | 1484.77 | 8563 | 2439 | 5.77 | 37.1
75 | 43.54 | 46.67 | 2032.01 | 11369 | 2871 | 5.59 | 48.2
85 | 43.18 | 61.3 | 2646.93 | 14622 | 3302 | 5.52 | 47.1
100 | 43.05 | 87.38 | 3761.71 | 20257 | 3926 | 5.39 | 65
# Software name: created by ROTRIX | Device Name: test device | Motor Model: T-Motor P80 III KV120 (No Pin) | Propeller Model:3090 Folding
# Test conducted by: Carlos Mendez | Powertrain Name: test prowertrain | ESC Model: XRotor 40A | Battery Voltage and Capacity: None | Battery : 12S LiPo
# Generated On: 02-05-2026
Throttle | Voltage (V) | Current (A) | Power (W) | Thrust (G) | RPM | Efficiency (G/W) | Temperature (℃)
50 | 44.03 | 21.13 | 930.35 | 5470 | 1745 | 5.88 | 29
65 | 44.03 | 37.07 | 1632.19 | 9251 | 2123 | 5.67 | 37.2
75 | 43.9 | 50.71 | 2226.17 | 12292 | 2589 | 5.52 | 43.9
85 | 43.27 | 66.81 | 2890.87 | 15806 | 2865 | 5.47 | 50.9
100 | 43 | 95.23 | 4094.89 | 21899 | 3265 | 5.35 | 45

## T-Motor U8 II PRO 100 (9.1 kg)
# Software name: created by ROTRIX | Device Name: test device | Motor Model: T-Motor U8 II PRO KV100 (*9.1 kg) | Propeller Model:HQProp 10x4.5
# Test conducted by: Hiroshi Tanaka | Powertrain Name: test prowertrain | ESC Model: XRotor 40A | Battery Voltage and Capacity: None | Battery : 6S LiPo
# Generated On: 11-04-2026
Throttle | Voltage (V) | Current (A) | Power (W) | Thrust (G) | RPM | Efficiency (G/W) | Temperature (℃)
50 | 21.84 | 14.12 | 308.38 | 2197 | 2654 | 7.12 | 30.8
65 | 21.53 | 24.87 | 535.45 | 3755 | 3634 | 7.01 | 32.8
75 | 21.86 | 33.72 | 737.12 | 4998 | 4157 | 6.78 | 41.2
85 | 21.68 | 44.54 | 965.63 | 6412 | 4748 | 6.64 | 38.3
100 | 20.71 | 63.11 | 1307.01 | 8864 | 5426 | 6.78 | 59

## MAD 5008 IPE V3 170 (12S)
# Software name: created by ROTRIX | Device Name: test device | Motor Model: MAD 5008 IPE V3 KV170 (12S) | Propeller Model:CF30x10.5 folding
# Test conducted by: Sarah Jenkins | Powertrain Name: test prowertrain | ESC Model: Hobbywing FlyFun 60A | Battery Voltage and Capacity: None | Battery : 4S LiPo
# Generated On: 12-05-2026
Throttle | Voltage (V) | Current (A) | Power (W) | Thrust (G) | RPM | Efficiency (G/W) | Temperature (℃)
50 | 14.37 | 2.52 | 36.21 | 288 | 5216 | 7.95 | 35
65 | 14.01 | 4.43 | 62.06 | 541 | 6755 | 8.72 | 33.9
75 | 14.48 | 6.06 | 87.75 | 689 | 7651 | 7.85 | 45.2
85 | 13.93 | 8.01 | 111.58 | 901 | 8741 | 8.07 | 57.5
100 | 14.12 | 11.27 | 159.13 | 1277 | 10197 | 8.02 | 50

## MAD M50C
# Software name: created by ROTRIX | Device Name: test device | Motor Model: MAD M50C | Propeller Model:3090 Folding
# Test conducted by: Emily Watson | Powertrain Name: test prowertrain | ESC Model: Alpha 80A 12S | Battery Voltage and Capacity: None | Battery : Solid State 12S
# Generated On: 30-05-2026
Throttle | Voltage (V) | Current (A) | Power (W) | Thrust (G) | RPM | Efficiency (G/W) | Temperature (℃)
50 | 44.16 | 24.2 | 1068.67 | 4881 | 2221 | 4.57 | 37.5
65 | 44.01 | 42.51 | 1870.87 | 8298 | 2827 | 4.44 | 43.9
75 | 43.71 | 58.37 | 2551.35 | 11063 | 3237 | 4.34 | 48.4
85 | 43.27 | 76.66 | 3317.08 | 14199 | 3683 | 4.28 | 49.4
100 | 43.81 | 109.25 | 4786.24 | 19646 | 4437 | 4.1 | 49

## T-Motor U12 II 120 — NS Prop
# Software name: created by ROTRIX | Device Name: test device | Motor Model: T-Motor U12 II KV120 — NS Prop | Propeller Model:HQProp 10x4.5
# Test conducted by: Sarah Jenkins | Powertrain Name: test prowertrain | ESC Model: Air 20A 3-4S ESC | Battery Voltage and Capacity: None | Battery : 14S LiPo
# Generated On: 11-03-2026
Throttle | Voltage (V) | Current (A) | Power (W) | Thrust (G) | RPM | Efficiency (G/W) | Temperature (℃)
50 | 51.67 | 23.18 | 1197.71 | 5336 | 1533 | 4.46 | 36.5
65 | 51.5 | 41.28 | 2125.92 | 9015 | 1884 | 4.24 | 36.3
75 | 50.7 | 56.45 | 2862.02 | 12045 | 2233 | 4.21 | 39.4
85 | 50.94 | 74.54 | 3797.07 | 15467 | 2565 | 4.07 | 53.7
100 | 49.94 | 106.36 | 5311.62 | 21414 | 2948 | 4.03 | 51

## 5008 EEE 170 240 340 300 400
# Software name: created by ROTRIX | Device Name: test device | Motor Model: 5008 EEE 170KV 240KV 340KV 300KV 400KV | Propeller Model:T-MOTOR 13*4.4CF
# Test conducted by: Carlos Mendez | Powertrain Name: test prowertrain | ESC Model: XRotor 60A | Battery Voltage and Capacity: None | Battery : 14S LiPo
# Generated On: 15-03-2026
Throttle | Voltage (V) | Current (A) | Power (W) | Thrust (G) | RPM | Efficiency (G/W) | Temperature (℃)
50 | 51.38 | 3.75 | 192.68 | 266 | 4514 | 1.38 | 33.2
65 | 51.12 | 6.64 | 339.44 | 506 | 5821 | 1.49 | 39.4
75 | 50.97 | 8.72 | 444.46 | 675 | 6871 | 1.52 | 45.8
85 | 50.97 | 11.47 | 584.63 | 860 | 7771 | 1.47 | 48.1
100 | 49.89 | 16.14 | 805.22 | 1212 | 9091 | 1.51 | 61
# Software name: created by ROTRIX | Device Name: test device | Motor Model: 5008 EEE 170KV 240KV 340KV 300KV 400KV | Propeller Model:T-MOTOR P15*5 Prop
# Test conducted by: Marcus Vance | Powertrain Name: test prowertrain | ESC Model: Alpha 120A 12S | Battery Voltage and Capacity: None | Battery : 4S LiPo
# Generated On: 18-05-2026
Throttle | Voltage (V) | Current (A) | Power (W) | Thrust (G) | RPM | Efficiency (G/W) | Temperature (℃)
50 | 14.35 | 2.13 | 30.57 | 401 | 4437 | 13.12 | 29.2
65 | 14.4 | 3.71 | 53.42 | 720 | 5647 | 13.48 | 37.2
75 | 14.13 | 5.14 | 72.63 | 961 | 6546 | 13.23 | 33.8
85 | 14.3 | 6.51 | 93.09 | 1232 | 7399 | 13.23 | 49.5
100 | 13.6 | 9.31 | 126.62 | 1720 | 8766 | 13.58 | 64

## KDE6213XF-185 (HE) — Triple Pro
# Software name: created by ROTRIX | Device Name: test device | Motor Model: KDE6213XF-185 (HE) — Triple Prop | Propeller Model:Gemfan 12x4.5
# Test conducted by: David Chen | Powertrain Name: test prowertrain | ESC Model: Air 20A 3-4S ESC | Battery Voltage and Capacity: None | Battery : 12S LiPo
# Generated On: 05-06-2026
Throttle | Voltage (V) | Current (A) | Power (W) | Thrust (G) | RPM | Efficiency (G/W) | Temperature (℃)
50 | 44.17 | 14.01 | 618.82 | 2291 | 3171 | 3.7 | 29.2
65 | 43.87 | 24.75 | 1085.78 | 3888 | 4251 | 3.58 | 40.5
75 | 43.38 | 33.58 | 1456.7 | 5181 | 4787 | 3.56 | 33
85 | 43.66 | 44.5 | 1942.87 | 6697 | 5451 | 3.45 | 55.1
100 | 42.63 | 63.38 | 2701.89 | 9259 | 6452 | 3.43 | 63

## T-Motor U12 II 120
# Software name: created by ROTRIX | Device Name: test device | Motor Model: T-Motor U12 II KV120 | Propeller Model:Gemfan 12x4.5
# Test conducted by: Carlos Mendez | Powertrain Name: test prowertrain | ESC Model: Air 20A 3-4S ESC | Battery Voltage and Capacity: None | Battery : Solid State 12S
# Generated On: 25-05-2026
Throttle | Voltage (V) | Current (A) | Power (W) | Thrust (G) | RPM | Efficiency (G/W) | Temperature (℃)
50 | 43.91 | 19.18 | 842.19 | 5584 | 1909 | 6.63 | 35.5
65 | 43.64 | 34.22 | 1493.36 | 9418 | 2399 | 6.31 | 38.8
75 | 43.56 | 46.48 | 2024.67 | 12560 | 2761 | 6.2 | 45.6
85 | 43.17 | 61.01 | 2633.8 | 16154 | 3218 | 6.13 | 45.1
100 | 43.1 | 87.39 | 3766.51 | 22353 | 3745 | 5.93 | 66

## MAD 5010 IPE V3 200
# Software name: created by ROTRIX | Device Name: test device | Motor Model: MAD 5010 IPE V3 KV200 | Propeller Model:G40x13.1 folding
# Test conducted by: Emily Watson | Powertrain Name: test prowertrain | ESC Model: Air 20A 3-4S ESC | Battery Voltage and Capacity: None | Battery : 3S LiPo
# Generated On: 29-03-2026
Throttle | Voltage (V) | Current (A) | Power (W) | Thrust (G) | RPM | Efficiency (G/W) | Temperature (℃)
50 | 10.89 | 11.43 | 124.47 | 2637 | 2515 | 21.19 | 33.8
65 | 10.46 | 20.58 | 215.27 | 4487 | 3404 | 20.84 | 46.6
75 | 10.24 | 27.87 | 285.39 | 6007 | 3987 | 21.05 | 40.9
85 | 9.71 | 36.77 | 357.04 | 7705 | 4504 | 21.58 | 47.5
100 | 9.96 | 52.31 | 521.01 | 10674 | 5122 | 20.49 | 57

## 4006 IPE 380 740
# Software name: created by ROTRIX | Device Name: test device | Motor Model: 4006 IPE 380KV 740KV | Propeller Model:3090 Folding
# Test conducted by: David Chen | Powertrain Name: test prowertrain | ESC Model: XRotor 40A | Battery Voltage and Capacity: None | Battery : 6S LiPo
# Generated On: 17-03-2026
Throttle | Voltage (V) | Current (A) | Power (W) | Thrust (G) | RPM | Efficiency (G/W) | Temperature (℃)
50 | 22 | 2.43 | 53.46 | 490 | 4790 | 9.17 | 32
65 | 21.72 | 4.25 | 92.31 | 804 | 6251 | 8.71 | 35
75 | 21.15 | 5.8 | 122.67 | 1085 | 7210 | 8.84 | 34.7
85 | 21.66 | 7.34 | 158.98 | 1402 | 8116 | 8.82 | 55.8
100 | 21.24 | 10.19 | 216.44 | 1979 | 9603 | 9.14 | 69
# Software name: created by ROTRIX | Device Name: test device | Motor Model: 4006 IPE 380KV 740KV | Propeller Model:16*5CF
# Test conducted by: David Chen | Powertrain Name: test prowertrain | ESC Model: FLAME 100A 12S | Battery Voltage and Capacity: None | Battery : 4S LiPo
# Generated On: 22-04-2026
Throttle | Voltage (V) | Current (A) | Power (W) | Thrust (G) | RPM | Efficiency (G/W) | Temperature (℃)
50 | 14.53 | 2.62 | 38.07 | 276 | 5223 | 7.25 | 36.2
65 | 14.44 | 4.61 | 66.57 | 522 | 6752 | 7.84 | 36
75 | 14.04 | 6.23 | 87.47 | 699 | 7830 | 7.99 | 38.5
85 | 13.69 | 7.95 | 108.84 | 900 | 8777 | 8.27 | 57.5
100 | 13.07 | 11.2 | 146.38 | 1247 | 10386 | 8.52 | 42

## T-Motor U12 II 60 — Thunder ESC
# Software name: created by ROTRIX | Device Name: test device | Motor Model: T-Motor U12 II KV60 — Thunder ESC | Propeller Model:T-MOTOR 13*4.4CF
# Test conducted by: Bala | Powertrain Name: test prowertrain | ESC Model: KDE-UAS125UVC | Battery Voltage and Capacity: None | Battery : 3S LiPo
# Generated On: 22-05-2026
Throttle | Voltage (V) | Current (A) | Power (W) | Thrust (G) | RPM | Efficiency (G/W) | Temperature (℃)
50 | 10.79 | 19.23 | 207.49 | 4784 | 2029 | 23.06 | 30.5
65 | 10.85 | 34.21 | 371.18 | 8146 | 2603 | 21.95 | 37.4
75 | 10.37 | 46.35 | 480.65 | 10840 | 2854 | 22.55 | 47.8
85 | 10.49 | 61.34 | 643.46 | 13938 | 3209 | 21.66 | 44
100 | 10.16 | 87.46 | 888.59 | 19282 | 3836 | 21.7 | 68

## T-Motor MN5212 280
# Software name: created by ROTRIX | Device Name: test device | Motor Model: T-Motor MN5212 KV280 | Propeller Model:T-MOTOR 16*5.4CF
# Test conducted by: David Chen | Powertrain Name: test prowertrain | ESC Model: MAD 120A 12S | Battery Voltage and Capacity: None | Battery : 3S LiPo
# Generated On: 28-04-2026
Throttle | Voltage (V) | Current (A) | Power (W) | Thrust (G) | RPM | Efficiency (G/W) | Temperature (℃)
50 | 10.83 | 3.72 | 40.29 | 369 | 4333 | 9.16 | 36.5
65 | 10.63 | 6.58 | 69.95 | 672 | 5580 | 9.61 | 36.6
75 | 10.1 | 8.64 | 87.26 | 904 | 6523 | 10.36 | 50.2
85 | 9.71 | 11.34 | 110.11 | 1137 | 7385 | 10.33 | 57.1
100 | 9.39 | 16.37 | 153.71 | 1621 | 8640 | 10.55 | 43

## T-Motor U8 II Lite 100 (9.1 kg)
# Software name: created by ROTRIX | Device Name: test device | Motor Model: T-Motor U8 II Lite KV100 (*9.1 kg) | Propeller Model:CF30x10.5 folding
# Test conducted by: David Chen | Powertrain Name: test prowertrain | ESC Model: XRotor 60A | Battery Voltage and Capacity: None | Battery : 6S LiPo
# Generated On: 14-05-2026
Throttle | Voltage (V) | Current (A) | Power (W) | Thrust (G) | RPM | Efficiency (G/W) | Temperature (℃)
50 | 22.07 | 11.34 | 250.27 | 2212 | 2939 | 8.84 | 31.2
65 | 21.98 | 20.1 | 441.8 | 3774 | 3822 | 8.54 | 37.8
75 | 21.39 | 27.22 | 582.24 | 5012 | 4430 | 8.61 | 31.4
85 | 21.79 | 35.92 | 782.7 | 6436 | 4846 | 8.22 | 42.5
100 | 20.24 | 51.11 | 1034.47 | 8931 | 5820 | 8.63 | 42

## U17 Lite 42
# Software name: created by ROTRIX | Device Name: test device | Motor Model: U17 Lite KV42 | Propeller Model:24.5" Prop
# Test conducted by: Bala | Powertrain Name: test prowertrain | ESC Model: FLAME 100A 12S | Battery Voltage and Capacity: None | Battery : 14S LiPo
# Generated On: 28-04-2026
Throttle | Voltage (V) | Current (A) | Power (W) | Thrust (G) | RPM | Efficiency (G/W) | Temperature (℃)
50 | 51.44 | 23.86 | 1227.36 | 5017 | 1619 | 4.09 | 29.5
65 | 51.51 | 41.98 | 2162.39 | 8466 | 1964 | 3.92 | 40.5
75 | 51.36 | 57.59 | 2957.82 | 11295 | 2326 | 3.82 | 46.5
85 | 50.74 | 75.71 | 3841.53 | 14530 | 2597 | 3.78 | 48.6
100 | 50.11 | 108.38 | 5430.92 | 20119 | 3149 | 3.7 | 49
# Software name: created by ROTRIX | Device Name: test device | Motor Model: U17 Lite KV42 | Propeller Model:G40x13.1 folding
# Test conducted by: Marcus Vance | Powertrain Name: test prowertrain | ESC Model: Air 20A 3-4S ESC | Battery Voltage and Capacity: None | Battery : Solid State 12S
# Generated On: 30-05-2026
Throttle | Voltage (V) | Current (A) | Power (W) | Thrust (G) | RPM | Efficiency (G/W) | Temperature (℃)
50 | 44.05 | 19.24 | 847.52 | 5645 | 1623 | 6.66 | 34.2
65 | 44.12 | 33.83 | 1492.58 | 9574 | 2100 | 6.41 | 41.6
75 | 43.77 | 46.36 | 2029.18 | 12764 | 2390 | 6.29 | 45.7
85 | 43.31 | 60.99 | 2641.48 | 16386 | 2867 | 6.2 | 52.7
100 | 42.99 | 87.11 | 3744.86 | 22696 | 3352 | 6.06 | 43

## KDE4215XF-330
# Software name: created by ROTRIX | Device Name: test device | Motor Model: KDE4215XF-330 | Propeller Model:G40x13.1 folding
# Test conducted by: David Chen | Powertrain Name: test prowertrain | ESC Model: Air 20A 3-4S ESC | Battery Voltage and Capacity: None | Battery : 12S LiPo
# Generated On: 15-04-2026
Throttle | Voltage (V) | Current (A) | Power (W) | Thrust (G) | RPM | Efficiency (G/W) | Temperature (℃)
50 | 44.11 | 5.01 | 220.99 | 422 | 3899 | 1.91 | 33.5
65 | 44.02 | 8.72 | 383.85 | 686 | 4968 | 1.79 | 33.8
75 | 44.06 | 12.11 | 533.57 | 934 | 5621 | 1.75 | 39.4
85 | 43.78 | 15.67 | 686.03 | 1229 | 6380 | 1.79 | 42.2
100 | 42.61 | 22.19 | 945.52 | 1728 | 7620 | 1.83 | 43

## T-Motor P80 III 100 Pin — MFP30
# Software name: created by ROTRIX | Device Name: test device | Motor Model: T-Motor P80 III KV100 Pin — MFP30 | Propeller Model:T-MOTOR 16*5.4CF
# Test conducted by: David Chen | Powertrain Name: test prowertrain | ESC Model: Tribunus 06-80A | Battery Voltage and Capacity: None | Battery : 12S LiPo
# Generated On: 09-04-2026
Throttle | Voltage (V) | Current (A) | Power (W) | Thrust (G) | RPM | Efficiency (G/W) | Temperature (℃)
50 | 44.21 | 19.94 | 881.55 | 4599 | 1573 | 5.22 | 36
65 | 43.93 | 35.44 | 1556.88 | 7788 | 1993 | 5 | 34.8
75 | 43.52 | 48.65 | 2117.25 | 10394 | 2351 | 4.91 | 46
85 | 43.6 | 63.91 | 2786.48 | 13347 | 2658 | 4.79 | 43.2
100 | 43.4 | 91.22 | 3958.95 | 18466 | 3208 | 4.66 | 63

## U18 XXL 24
# Software name: created by ROTRIX | Device Name: test device | Motor Model: U18 XXL KV24 | Propeller Model:G40x13.1 folding
# Test conducted by: David Chen | Powertrain Name: test prowertrain | ESC Model: FLAME 100A 14S | Battery Voltage and Capacity: None | Battery : 4S LiPo
# Generated On: 26-04-2026
Throttle | Voltage (V) | Current (A) | Power (W) | Thrust (G) | RPM | Efficiency (G/W) | Temperature (℃)
50 | 14.34 | 22.91 | 328.53 | 5287 | 1562 | 16.09 | 31
65 | 13.99 | 40.68 | 569.11 | 8959 | 2114 | 15.74 | 44.7
75 | 14.05 | 55.62 | 781.46 | 11941 | 2407 | 15.28 | 50.6
85 | 13.88 | 72.95 | 1012.55 | 15371 | 2760 | 15.18 | 48
100 | 14 | 104.49 | 1462.86 | 21305 | 3207 | 14.56 | 46

## KDE4014XF-380
# Software name: created by ROTRIX | Device Name: test device | Motor Model: KDE4014XF-380 | Propeller Model:T-MOTOR 14*4.8CF
# Test conducted by: David Chen | Powertrain Name: test prowertrain | ESC Model: KDE-UAS125UVC | Battery Voltage and Capacity: None | Battery : 4S LiPo
# Generated On: 23-03-2026
Throttle | Voltage (V) | Current (A) | Power (W) | Thrust (G) | RPM | Efficiency (G/W) | Temperature (℃)
50 | 14.41 | 2.63 | 37.9 | 451 | 3747 | 11.9 | 31.8
65 | 14.43 | 4.64 | 66.96 | 740 | 4836 | 11.05 | 40.3
75 | 14.23 | 6.14 | 87.37 | 1017 | 5688 | 11.64 | 38.2
85 | 14.09 | 8.06 | 113.57 | 1320 | 6270 | 11.62 | 40.3
100 | 13.87 | 11.37 | 157.7 | 1851 | 7467 | 11.74 | 68

## T-Motor U10 Plus 100
# Software name: created by ROTRIX | Device Name: test device | Motor Model: T-Motor U10 Plus KV100 | Propeller Model:24.5" Prop
# Test conducted by: Sarah Jenkins | Powertrain Name: test prowertrain | ESC Model: FLAME 100A 12S | Battery Voltage and Capacity: None | Battery : 12S LiPo
# Generated On: 13-04-2026
Throttle | Voltage (V) | Current (A) | Power (W) | Thrust (G) | RPM | Efficiency (G/W) | Temperature (℃)
50 | 43.99 | 12.73 | 559.99 | 2536 | 3125 | 4.53 | 33.8
65 | 43.64 | 22.57 | 984.95 | 4270 | 4158 | 4.34 | 36.9
75 | 43.67 | 30.47 | 1330.62 | 5709 | 4751 | 4.29 | 38.1
85 | 43.82 | 40.16 | 1759.81 | 7347 | 5543 | 4.17 | 40.3
100 | 43.57 | 57.32 | 2497.43 | 10174 | 6481 | 4.07 | 47

## MAD M6C10 EEE 150 — 24" Prop
# Software name: created by ROTRIX | Device Name: test device | Motor Model: MAD M6C10 EEE KV150 — 24" Prop | Propeller Model:CF30x10.5 folding
# Test conducted by: Carlos Mendez | Powertrain Name: test prowertrain | ESC Model: Integrated 80A | Battery Voltage and Capacity: None | Battery : Solid State 12S
# Generated On: 22-05-2026
Throttle | Voltage (V) | Current (A) | Power (W) | Thrust (G) | RPM | Efficiency (G/W) | Temperature (℃)
50 | 43.96 | 14.56 | 640.06 | 2050 | 3100 | 3.2 | 30
65 | 43.8 | 25.59 | 1120.84 | 3500 | 4050 | 3.12 | 35.7
75 | 43.96 | 34.63 | 1522.33 | 4670 | 4547 | 3.07 | 45.5
85 | 43.68 | 45.56 | 1990.06 | 6007 | 5339 | 3.02 | 38.2
100 | 42.53 | 65.13 | 2769.98 | 8341 | 6102 | 3.01 | 64

## MAD 5010 IPE V3 150 (12S)
# Software name: created by ROTRIX | Device Name: test device | Motor Model: MAD 5010 IPE V3 KV150 (12S) | Propeller Model:T-MOTOR P15*5 Prop
# Test conducted by: Emily Watson | Powertrain Name: test prowertrain | ESC Model: Alpha 120A 12S | Battery Voltage and Capacity: None | Battery : 3S LiPo
# Generated On: 25-05-2026
Throttle | Voltage (V) | Current (A) | Power (W) | Thrust (G) | RPM | Efficiency (G/W) | Temperature (℃)
50 | 10.81 | 11.89 | 128.53 | 2128 | 2909 | 16.56 | 36
65 | 10.79 | 20.93 | 225.83 | 3591 | 3810 | 15.9 | 44.7
75 | 10.22 | 28.48 | 291.07 | 4793 | 4300 | 16.47 | 35.4
85 | 10.4 | 37.28 | 387.71 | 6177 | 4902 | 15.93 | 57.3
100 | 9.47 | 53.15 | 503.33 | 8560 | 5818 | 17.01 | 50

## MAD 5010 EEE V2.0 200
# Software name: created by ROTRIX | Device Name: test device | Motor Model: MAD 5010 EEE V2.0 KV200 | Propeller Model:HQProp 10x4.5
# Test conducted by: Carlos Mendez | Powertrain Name: test prowertrain | ESC Model: Integrated 80A | Battery Voltage and Capacity: None | Battery : 3S LiPo
# Generated On: 24-03-2026
Throttle | Voltage (V) | Current (A) | Power (W) | Thrust (G) | RPM | Efficiency (G/W) | Temperature (℃)
50 | 10.69 | 12.16 | 129.99 | 2542 | 3232 | 19.56 | 32
65 | 10.52 | 21.17 | 222.71 | 4294 | 4098 | 19.28 | 34.6
75 | 10.81 | 28.79 | 311.22 | 5715 | 4729 | 18.36 | 39.8
85 | 9.85 | 38.02 | 374.5 | 7367 | 5494 | 19.67 | 43.5
100 | 10.47 | 54.24 | 567.89 | 10220 | 6453 | 18 | 67

## MAD M6C10 IPE V3 150 (12S)
# Software name: created by ROTRIX | Device Name: test device | Motor Model: MAD M6C10 IPE V3 KV150 (12S) | Propeller Model:Gemfan 12x4.5
# Test conducted by: Carlos Mendez | Powertrain Name: test prowertrain | ESC Model: Hobbywing FlyFun 60A | Battery Voltage and Capacity: None | Battery : Solid State 12S
# Generated On: 27-05-2026
Throttle | Voltage (V) | Current (A) | Power (W) | Thrust (G) | RPM | Efficiency (G/W) | Temperature (℃)
50 | 44.15 | 14.53 | 641.5 | 2120 | 2550 | 3.3 | 29.2
65 | 43.6 | 25.36 | 1105.7 | 3619 | 3317 | 3.27 | 43.2
75 | 43.67 | 34.84 | 1521.46 | 4854 | 3880 | 3.19 | 43
85 | 43.09 | 45.65 | 1967.06 | 6223 | 4483 | 3.16 | 40.9
100 | 43.66 | 65.29 | 2850.56 | 8619 | 5104 | 3.02 | 40

## MAD M6C10 EEE 200 — HAVOC Fold
# Software name: created by ROTRIX | Device Name: test device | Motor Model: MAD M6C10 EEE KV200 — HAVOC Fold | Propeller Model:T-MOTOR 16*5.4CF
# Test conducted by: Alice Smith | Powertrain Name: test prowertrain | ESC Model: MAD 120A 12S | Battery Voltage and Capacity: None | Battery : 4S LiPo
# Generated On: 29-05-2026
Throttle | Voltage (V) | Current (A) | Power (W) | Thrust (G) | RPM | Efficiency (G/W) | Temperature (℃)
50 | 14.32 | 13.7 | 196.18 | 2406 | 3259 | 12.26 | 26.2
65 | 14.41 | 24.25 | 349.44 | 4076 | 4280 | 11.66 | 33.8
75 | 14.19 | 33.35 | 473.24 | 5446 | 4885 | 11.51 | 33.2
85 | 14.2 | 43.48 | 617.42 | 6999 | 5483 | 11.34 | 44.4
100 | 13.86 | 62.35 | 864.17 | 9656 | 6485 | 11.17 | 43

## KDE1618XF Series
# Software name: created by ROTRIX | Device Name: test device | Motor Model: KDE1618XF Series | Propeller Model:CF40x13
# Test conducted by: Marcus Vance | Powertrain Name: test prowertrain | ESC Model: Alpha 120A 12S | Battery Voltage and Capacity: None | Battery : 3S LiPo
# Generated On: 26-04-2026
Throttle | Voltage (V) | Current (A) | Power (W) | Thrust (G) | RPM | Efficiency (G/W) | Temperature (℃)
50 | 10.96 | 18.85 | 206.6 | 5339 | 2109 | 25.84 | 31
65 | 10.5 | 33.44 | 351.12 | 9029 | 2807 | 25.71 | 37
75 | 10.65 | 45.99 | 489.79 | 12039 | 3162 | 24.58 | 49.1
85 | 10.72 | 60.34 | 646.84 | 15476 | 3485 | 23.93 | 50.6
100 | 10.57 | 86.41 | 913.35 | 21416 | 4271 | 23.45 | 43
# Software name: created by ROTRIX | Device Name: test device | Motor Model: KDE1618XF Series | Propeller Model:T-MOTOR P15*5 Prop
# Test conducted by: Emily Watson | Powertrain Name: test prowertrain | ESC Model: MAD 120A 12S | Battery Voltage and Capacity: None | Battery : 12S LiPo
# Generated On: 04-06-2026
Throttle | Voltage (V) | Current (A) | Power (W) | Thrust (G) | RPM | Efficiency (G/W) | Temperature (℃)
50 | 44.1 | 20.51 | 904.49 | 5199 | 2029 | 5.75 | 30.8
65 | 43.79 | 36.43 | 1595.27 | 8804 | 2748 | 5.52 | 37.6
75 | 43.48 | 49.68 | 2160.09 | 11750 | 3128 | 5.44 | 43.3
85 | 43.52 | 65.28 | 2840.99 | 15126 | 3538 | 5.32 | 58.1
100 | 43.42 | 93.37 | 4054.13 | 20926 | 4148 | 5.16 | 50

## AT4120 250500560
# Software name: created by ROTRIX | Device Name: test device | Motor Model: AT4120 KV250/KV500/KV560 | Propeller Model:24.5" Prop
# Test conducted by: Sarah Jenkins | Powertrain Name: test prowertrain | ESC Model: Hobbywing FlyFun 60A | Battery Voltage and Capacity: None | Battery : Solid State 12S
# Generated On: 03-04-2026
Throttle | Voltage (V) | Current (A) | Power (W) | Thrust (G) | RPM | Efficiency (G/W) | Temperature (℃)
50 | 43.95 | 2.66 | 116.91 | 446 | 3881 | 3.81 | 29
65 | 43.57 | 4.18 | 182.12 | 748 | 5238 | 4.11 | 42.3